## Sheet1
Column1 | Document | ID | Topic | Date
0 | © 2021 ISALow frequency oscillation (LFO) is one of the major concerns for reliable operation of the power system. This LFO occurs due to the failure of the rotor to supply sufficient damping torque to compensate the imbalance between mechanical input and electrical output. Hence, in this paper, we adopt a third generation flexible AC transmission system (FACTS) device named generalized unified power flow controller (GUPFC) based damping controller in order to investigate its effect for mitigating LFO for an single machine infinite bus (SMIB) system. To find an effective damping controller-optimizer pair, we integrate proportional–integral (PI) or lead–lag as a controller and grey wolf optimizer (GWO), differential evolution (DE), particle swarm optimization (PSO), whale optimization algorithm (WOA), and chaotic whale optimization algorithm (CWOA) as an optimizer. Later, we investigate the performances for the above mentioned controller-optimizer pairs through time domain simulation, eigenvalue analysis, nyquist stability test, and quantitative analysis. Moreover, we carry out two non-parametric statistical tests named as one sample Kolmogorov–Smirnov (KS) test and paired sample t−test to identify statistical distribution as well as uniqueness of our optimization algorithms. Our analyses reveal that the GWO tuned lead–lag controller surpasses all other controller-optimizer combinations. | 0 | 1 | 2021
1 | © 2023 The Authors. IET Generation, Transmission & Distribution published by John Wiley & Sons Ltd on behalf of The Institution of Engineering and Technology.With the development of the energy structure of the power system, the characterization of the observed oscillation in the power system has steadily evolved. With the increasingly high penetration of distributed energy sources and power electronic devices, such as the photovoltaic, wind power and charging pile, the basic mechanism, frequency ranges and propagation of oscillation would become more dynamic and complex. Therefore, the traditional parameter estimation, as well as the suppression methods would also suffer from dynamic oscillations. To this end, this paper first investigates the oscillation propagation and typical events caused by the oscillations. Next, the oscillation model estimation method including the model-based and data-driven based methods is discussed. The benefits and difficulties of various parameter estimate techniques are highlighted. Under this context, the validity and limitations of the current power system stability are summarized. Furthermore, the different oscillation damping and mitigation measures are compared, and the major adaptability and limitations are listed for the specific application scenarios. Conclusions are drawn, and the wideband oscillation becomes the future research objective where the future work is presented at the end of the paper. | 1 | 1 | 2023
2 | Solar photovoltaic (PV) power generating systems are fundamentally different from conventional synchronous generators. They do not have inertia and their dynamic behavior is dominated by the characteristics and controls of the power electronic inverters. It is important to understand the impact of increased penetration of solar PV generation on power system dynamic performance. This paper investigates the impact of solar PV generation on power system small signal stability using modal analysis and time-domain simulation. The simulation results show that solar PV generation can either have beneficial or detrimental effect on small signal stability depending on its location and penetration level. When the small signal stability is adversely affected by solar PV integration, critical synchronous generators may need to be kept on-line or other countermeasures are required to maintain sufficient damping of low frequency oscillations. ©2010 IEEE. | 2 | 1 | 2021
3 | © 2005-2012 IEEE.Static Var compensator (SVC) has often been used in the power system industries to regulate the bus voltage and reactive power. With an increasing concern of the power system transient stability, the SVC has also been used to dynamically regulate the power flow for oscillation dampings in recent years. A guided surrogate-gradient-based evolutionary strategy (GSES)-based SVC control approach is proposed in this article to damp power system interarea oscillations. The GSES algorithm is used to train a reinforcement learning agent to learn the best decisions that control the SVC, with an objective of quickly damping interarea oscillations. The GSES algorithm brings many benefits such as easier, more robust, and efficient training with less required hyperparameters. Because the GSES can engage with multiple individual workers during the training process, parallel computation techniques are implemented in this research to accelerate the computational speed. To test the performance of the proposed GSES-based SVC controller, we compared this novel method with a supplementary SVC damping controller on two different test systems. Results indicate that the proposed GSES-based SVC control approach can effectively damp power system interarea oscillations. Especially, in some case studies, the proposed approach successfully saved the test system from a transient-instability-caused breaking down. | 3 | 1 | 2023
4 | © 2023 by the authors.The appropriate design of the power oscillation damping controllers guarantees that distributed energy resources and sustainable smart grids deliver excellent service subjected to big data for planned maintenance of renewable energy. Therefore, the main target of this study is to suppress the low-frequency oscillations due to disruptive faults and heavy load disturbance conditions. The considered power system comprises two interconnected hydroelectric areas with heavy solar energy penetrations, severely impacting the power system stabilizers. When associated with appropriate controllers, FACTs technology such as the static synchronous series compensator provides efficient dampening of the adverse power frequency oscillations. First, a two-area power system with heavy solar energy penetration is implemented. Second, two neuro-based controllers are developed. The first controller is constructed with an optimized particle swarm optimization (PSO) based neural network, while the second is created with the adaptive neuro-fuzzy. An energy management approach is developed to lessen the risky impact of the injected solar energy upon the rotor speed deviations of the synchronous generator. The obtained results are impartially compared with a lead-lag compensator. The obtained results demonstrate that the developed PSO-based neural network controller outperforms the other controllers in terms of execution time and the system performance indices. Solar energy penetrations temporarily influence the electrical power produced by the synchronous generators, which slow down for uncomfortably lengthy intervals for solar energy injection greater than 0.5 pu. | 4 | 1 | 2023
5 | © 2023 by the authors.The interconnection of transmission, distribution, and generation lines has established a structure for the power system that is intricate. Uncertainties in the active power flow are caused by changes in load and a growing dependence on renewable energy sources. The study presented in this paper employs several controlling strategies to reduce frequency variations in series-compensated two-area power systems. Future power systems will require the incorporation of flexible AC transmission system (FACTS) devices, since the necessity for compensation in the power system is unavoidable. Therefore, a static synchronous series compensator (SSSC) is installed in both areas of our study to make it realistic and futuristic. This makes it easier to comprehend how series compensation works in a load–frequency model. With the integration of electrical vehicles (EVs) and solar photovoltaic (PV) systems, several control strategies are presented to reduce the frequency oscillations in this power system. Particle swarm optimization (PSO) is used to obtain the best PI control. To improve results, this work also covers the design of fuzzy logic control. In addition, the adoption of neural network control architecture is proposed for even better outcomes. The outcomes clearly show how well the proposed control techniques succeeded. | 5 | 1 | 2023
6 | © 2022 The AuthorsStability is a primary requirement of the electrical power system for its flawless, secure, and economical operation. Low-frequency oscillations (LFOs), commonly seen in interconnected power systems, initiate the possibility of instability and, therefore, require sophisticated care to deal with. This paper proposes an original approach to tuning the parameters of the power system stabilizer (PSS), which plays a crucial role in the power system networks to dampen unwanted oscillations. The ensemble method combines multiple machine learning techniques and has been used for tuning the PSS parameters in real-time for two PSS-connected power system networks. The first system is a single-machine infinite bus power system, while the second is a unified power flow controller (UPFC) device. The backtracking search algorithm (BSA) based proposed ensemble model is formed by combining three machine learning (ML) techniques, namely the extreme learning machine (ELM), neurogenetic (NG) system, and multi-gene genetic programming (MGGP). To validate the stability of the network, Eigenvalues, well-recognized statistical parameters, and minimum damping ratios were analyzed, besides the time-domain simulation results. Furthermore, results for various loading conditions were prepared to check the robustness of the proposed model. A comparative study of the proposed approach with NG, ELM, MGGP models, and two reference cases along with the conventional method will validate the superiority of the employed ML approach. | 6 | 1 | 2022
7 | © 2022, Institute of Advanced Engineering and Science. All rights reserved.Electricity consumption is increasing gradually and this trend will continue in the future. In addition, rapid network control systems using the resources offered by power electronics and control microelectronics have been recently studied and developed, and are currently in normal application for some, for others, in pilot applications or as prototypes. This paper attempts to show that these systems are referred to by the general acronym flexible alternative current transmission systems (FACTS) similarly dethroned the traditional systems while offering better solutions and solving the energy quality problem such as the hybrid system (unified power flow controller (UPFC), or universal phase shifter regulator (UPSR)) which opens up new perspectives for more efficient operation of networks by continuous and rapid action on the various parameters of the network (voltage, phase shift, and impedance); thus, the power transits will be better controlled and the voltages better held, which will make it possible to increase the stability margins or tend towards the thermal limits of the lines. In this work, we used a classic control (PI-decoupled) and others while offering more flexibility of control thanks to the development of strategies identification/control based on generalized predictive control (GPC) with neural network to ensure robust control with advanced algorithms. | 7 | 0 | 2022
8 | © 2022, Electrical Technology Press Co. Ltd. All right reserved.Poorly damped oscillation is a key factor that affects the stability of large-scale interconnected power grids and is one of the major problems that limit the power exchange capacity between different areas. Aiming at the poorly damped mode, this paper proposed ambient-data-driven participation-factor-based generation rescheduling strategy for enhancing interarea mode damping. Firstly, subspace dynamic mode decomposition (Sub-DMD) algorithm was used to calculate the participation factor with respect to generator active power online from ambient data, and the relationship between the generation output and the mode damping can be quantified. Based on the identification results of modal phase, the generators for rescheduling can be divided into two groups. Combining with the power flow of the regional section, the adjustment direction of the two groups can be determined. Therefore, the key generators for enhancing the damping in the sink and source can be accurately determined. Finally, based on the participation factor identification results, combing with the principle of reducing the generation output in the source and increasing that in the sink accordingly, and fully considering the power limit of the adjustable generators and actual rescheduling feasibility constraints, the online damping enhancement strategy solely relying on synchronized ambient data was realized. The numerical simulation of IEEE 16-generator 5-area system and a real system verify the effectiveness and feasibility of the proposed method in terms of interarea mode damping enhancement. | 8 | 1 | 2022
9 | © Published under licence by IOP Publishing Ltd.With the continuous improvement of the accuracy of power grid equipment components, the flexible control of unified power flow controller can better improve the stability of power grid. The continuous deepening of UPFC research meets the development needs of new power systems. Simulation analysis in PSAT environment can better study the power flow calculation of UPFC. In this paper, an improved power injection model is proposed for power flow calculation, and the optimal power flow is solved by the stability of power system and the economy of power market. The ieee9 node system is modeled, and the simulation calculation method is compared with BP neural network. The results are close, which shows that the PSAT analysis has high accuracy. | 9 | 0 | 2022
10 | © 2023, King Fahd University of Petroleum & Minerals.The power system industry is one of the pioneers in implementing machine learning (ML) methods which have acquired a lot of attention across various facets of contemporary life. Low-frequency oscillation (LFO) is purportedly a non-threatened but slowly poisoning concern with electrical power networks that, if not adequately addressed in a reasonable timeframe, could appear as the cause of a total network failure. The function of a well-known member of the ML family, the adaptive neuro-fuzzy inference system (ANFIS), is proposed in this paper for optimizing LFO damping in real-time in the power system networks. It adopts two power system networks, one in which the synchronous machine is equipped solely with a power system stabilizer (PSS). In the second one, PSS relates to a second-generation flexible alternating current transmission system (FACTS) device named the unified power flow controller (UPFC). The well-known genetic algorithm (GA) supports the proposed ML algorithm in generating the dataset and training them well. The designed approach is examined using various statistical performance measures and well-recognized stability performance measures, such as the minimal damping ratio, eigenvalue, and time-domain simulation. The article also includes comparing and discussing the results from the reference works to make inferences on the viability of the proposed GA-tuned ANFIS technique for improving real-time power system stability. | 10 | 1 | 2023
11 | © 2020 IEEE.In this paper analysis of UPFC with Advanced controller like as neural network. Theses are part of artificial intelligence. For power flow application ANN used to improvement of all over system performance and reduction of error. The fundamental parameter are neural network Accuracy is indirectly proportional to prediction error. Now result and analysis section gives a better result as compare to previous work for UPFC system design. | 11 | 0 | 2020
12 | © 2020 World Scientific Publishing Company.Flexible AC Transmission Systems (FACTS) present a decision to issue trouble relief for over-extended electric power transmission lines as a result of optimal power flow (OPF) by controlling. To keep away from conventional impacts among a few gadgets placed in a similar grid, an organized control is fundamental. To defeat the issues which happen in optimal power flow to actualize the cross difference progression and coordination inspects strategy, a supervisory controller giving difference progression power flow with numerous destinations is acquired for avoiding congestion, it gives secure transmission and farthest point dynamic power misfortunes. There is no information on gadgets that have been defined in this systematic control of Thyristor controlled series capacitor (TCSC) and Thyristor controlled phase shifting Transformer (TCPST), static VAR compensator (SVC), all of these compensators providing efficient improvements and situations are described. Different optimization techniques are used as a part of the character to deal with the problem of OPF. In some experimental works, the upgrade method is used for finding out all of the fuel costs or the environmental pollution that occurs during the generation of energy. However, in some further research actions, FACTS controlled devices are used to develop the flow of electricity without considering the cost of electricity generation. While a specific end goal of using the FACTS control devices is to help optimize the congestion in the power system, it also aggregates the power loss which enhances the load capacity of the structure. The FACTS and its practical limitations are executed into the IEEE 30-bus test power framework and customized utilizing the Cross Difference Progression and Coordination Examining (CDP&CE) algorithm with MATLAB and the outcomes are given. Here, IoT-based data analytics is defined as the process, which is used to examine varied data from the bus system using Principal Component Analysis (PCA) method, the results of which help to take the necessary decisions. The effect of FACTS gadgets is implemented on standard IEEE-30 transmission framework with supporting numerical outcomes by utilizing MATLAB Software. | 12 | 2 | 2020
13 | © 2019, Springer-Verlag GmbH Germany, part of Springer Nature.The aim of this paper is to investigate the use of the ever increasing penetration of renewable energy into the power grid to solve challenging problems such as inter area power oscillations without the use of expensive power electronic devices and power system stabilizers. The increase in size of interconnected power systems, energy demand, and installation of remote renewable energies with relatively weak tie-lines has witnessed different stability problems such as low-frequency inter-area oscillations. Inter-area oscillation reduces system stability and transmission capacity. Without effective damping control mechanism, these oscillations could prolong and threaten the security of the system. This paper proposes a supplementary controller from a photovoltaic (PV) solar plant for damping inter-area oscillations. Due to its strong correlation to active power flow and monitoring system stress, area phase-angle difference is employed for the remote signal input of the controller. The signal can be obtained from phasor measurement unit (PMU) through wide-area measurements systems (WAMS). To deal with a wide range of variable delay in the signal input, an adaptive compensator is designed to reduce the impact of the communication latency using neuro-fuzzy inference system. A two-area four-machine test system is used and simulated with a Simulink-based package developed for the work of this study. The time-domain simulations, modal and frequency response analysis demonstrate the capability of the proposed controller to effectively damp inter-area oscillations, under a small- and large-scale disturbances and against a wide range of time delays. | 13 | 1 | 2021
14 | © 2020 John Wiley & Sons LtdStatic Synchronous Compensator (STATCOM) is a shunt-connected Flexible AC Transmission System (FACTS) controller with the primary goal of power flow control on a transmission line. However, it can effectively be used for improving power system stability by incorporating a Supplementary Damping Control (SDC) for bus voltage regulation. This paper presents an SDC strategy based on the integration of Type-2 fuzzy logic and Wavelet Neural Network (WNN) in NeuroFuzzy structure. The fuzziness in Type-2 membership function increases the controller capability to handle uncertainties. The performance improvement has been investigated by introducing uncertainty in mean initially and then in both the mean and SD of the Gaussian Type-2 membership function. A multi-machine power system installed with SDC-based STATCOM is used to test the controller performance using different fault scenarios. The comparative evaluation of proposed controllers is done with Adaptive NeuroFuzzy TSK Control (ANFTSKC) and without SDC scenarios. In results, significant performance improvement has been observed in both steady-state and transient regions for recommended Type-2 NeuroFuzzy Wavelet Control (NFWC) strategies. | 14 | 2 | 2020
15 | © 2021 Elsevier LtdThis study presents a new optimal supplementary neuro-controller design for unified power flow controllers (UPFCs) using wide-area signals. The new design is oriented by the dual heuristic programming (DHP) method, which is a powerful adaptive critic procedure. The proposed controller injects additional signals to the UPFC series inverter to enhance power system stability. A model, action and critic neural networks are also designed for optimizing the neuro-controller. To have an accurate dynamic response of multi-machine power systems, the concepts of two-machine equivalent model (TMEM) and center of inertia (COI) are used to train the adaptive critic design (ACD) neural networks. The ANFIS structure is applied to the suggested DHP technique based on the selected input signals to improve the dynamic performance of the applied DHP controller. The designed optimal controller is applied on a real interconnected power system between Tehran and Khuzestan regions in Iran power grid. The proposed ANFIS-DHP controller performance is compared with various controllers, such as PI-Genetic, PI-Lyapunov and other intelligent approaches. The dynamic responses of the proposed controller are found to be the most effective in increasing system stability and damping out system inter-area oscillations. | 15 | 3 | 2021
16 | © 2021, Springer Nature Singapore Pte Ltd.This paper presents IEEE-5 bus power flow analysis under the implementation of unified power flow controller and analyzing the system with adaptive neural fuzzy inference system. Without compromising the stability of the system, the controller must be able to support both the real and reactive power exchange with the grid both on transient and overloading condition. The transmission line parameters such as impedance, rotor angle and voltage can be controlled by unified power flow controller (UPFC), which is installed near boss number 2. Some traditional controller has already been used with facts devices; however, these have very stringent performance under multi-machine analysis system. With three-phase fault, it has been analyzed with UPFC controller, which is again designed with adaptive neuro-fuzzy inference system. All the analysis has been carried out with MATLAB simulation software. | 16 | 0 | 2021
17 | © 2020 by the authors. Licensee MDPI, Basel, Switzerland.In recent years, machine learning (ML) tools have gained tremendous momentum and received wide-spread attention in different segments of modern-day life. As part of digital transformation, the power system industry is one of the pioneers in adopting such attractive and efficient tools for various applications. Apparently, a nonthreatening, but slow-burning issue of the electric power systems is the low-frequency oscillations (LFO), which, if not dealt with appropriately and on time, could result in complete network failure. This paper addresses the role of a prominent ML family member, particle swarm optimization (PSO) tuned adaptive neuro-fuzzy inference system (ANFIS) for real-time enhancement of LFO damping in electric power system networks. It adopts and models two power system networks where in the first network, the synchronous machine is equipped with only a power system stabilizer (PSS), and in the other, the PSS of the synchronous machine is coordinated with the unified power flow controller (UPFC), a second-generation flexible alternating current transmission system (FACTS) device. Then, it develops the proposed ML approach to enhance LFO damping for both adopted networks based on the customary practices of statistical judgment. The performance measuring metrics of power system stability, including the minimum damping ratio (MDR), eigenvalue, and time-domain simulation, were used to analyze the developed approach. Moreover, the paper presents a comparative analysis and discussion with the referenced works’ achieved results to conclude the proposed PSO-ANFIS technique’s ability to enhance power system stability in real-time by damping out the unwanted LFO. | 17 | 1 | 2020
18 | © 2019 IEEE.This paper comprehensively uses an artificial neural network and fuzzy comprehensive evaluation to establish a comprehensive evaluation model of the technology and economy of using static synchronous. Respectively from the aspects of technical performance and economic benefit, the oscillation suppression effect, the power flow control capability, the technical feasibility, the investment efficiency, and the cost are selected as the evaluation indicators, and five technical and economic levels are set. The BP neural network training algorithm is used to comprehensively evaluate the technical economy of using the static synchronous series Compensators to suppress the sub-synchronous oscillation scheme of the power system. The neural network was verified by two examples, and the technical and economic scores of the Xinjiang subsynchronous oscillation project were finally calculated. The case shows that this method can be applied to the SSSC technical economic evaluation, and it is convenient and accurate. | 18 | 1 | 2019
19 | © 2019 IEEE.The unified power flow controller (UPFC) is employed for stability improvement and voltage regulation of power systems. Adaptive Neuro-Fuzzy Inference System (ANFIS) has learning capability to solve and estimate the best solution of nonlinear functions. This paper studies the ability of ANFIS to estimate the best values of control gains of UPFC for enhancing the performance of a blended wind farm (BWF) during three phase fault. In BWF, the fixed speed squirrel cage induction generators (SCIG) and variable speed doubly fed induction generators (DFIG) are blended. The performance of BWF with ANFIS UPFC is compared with two cases, firstly BWF with UPFC controlled by artificial neural networks (ANN) (ANN UPFC), secondly BWF without UPFC. The root mean square error, RMSE, is used to measure the performance of the studied cases. The results show that the ANFIS UPFC can improve the performance of BWF. The system is achieved using the Matlab-Simulink software. | 19 | 0 | 2019
20 | © 2017, The Natural Computing Applications Forum.Due to the presence of weak tie line interconnections, small signal oscillations are created in power system networks. Damping out these oscillations is one of the most crucial issues to be settled down for the stability of power system industry. The employment of flexible AC transmission systems (FACTS) may suppress these oscillations effectively in addition to the enhancement of power transfer capability. Unified power flow controller (UPFC) is one of those FACTS devices which are installed in the powers grids, which ensures proper functionality of high-voltage transmission lines. To select the proper parameters of power system stabilizer (PSS) when applied with UPFC is a challenge in this field which can be represented as a multi-objective optimization problem. This work aims to optimize the PSS parameters of power network incorporating UPFC using the artificial neural network (ANN) in real time to damp out the small signal oscillations with a view to enhancing the stability of the power system where the Levenberg–Marquardt (LM) algorithm is used as the training algorithm. System eigenvalues obtained from ANN-tuned PSS coordinated with UPFC and the fixed gain conventional PSS with UPFC are compared to investigate the efficiency of the proposed technique for different loading conditions. Additionally, the comparison has been made in time domain simulation results which prove the superiority of the proposed technique over conventional technique. Moreover, the satisfactory values of statistical performance measures validate the efficacy of the prediction capability of the proposed LM-NN approach. | 20 | 3 | 2019
21 | © 2005-2012 IEEE.This paper proposes a load-oriented control parameter optimization strategy for static synchronous compensator (STATCOM) to enhance low-frequency oscillation damping (LFOD) and improve stability of overall complex power systems. Frequency deviations of generators of interest are employed as the input signals of the designed supplementary damping controller of STATCOM. In order to obtain the optimal load-oriented control parameters, a day-ahead load-forecasting scheme is devised, using artificial neural network (ANN) learning techniques. The ANN is trained by a set of data over a 4-year period, and then the control parameters are optimized using Particle Swarm Optimization technique by minimizing the critical damping index. The proposed control strategy is implemented in the IEEE standard complex power system, and the numerical results demonstrate that the low-frequency oscillations (LFOs) of the power system can be effectively mitigated using the proposed controller. Compared to conventional robust controller with universal parameters, this novel load-oriented optimal control strategy shows its superiority in alleviating LFOs and enhancing the overall stability of the power system. Since the proposed control scheme aims to adaptively adjust the controller parameters in correspondence to load variations, this study is envisaged to have practical utilizations in industrial applications. | 21 | 1 | 2018
22 | © 2016 IEEE.On the basis of previous research, This article studies the structure and working principle of recurrent fuzzy neural network. The traditional fuzzy controller is not precise enough, does not have simple algorithm but poor timely traceability. The use of the fuzzy neural network is good for fully integrating the fuzzy control feature and neural network control feature. And we can improve the fuzzy neural network into recurrent fuzzy neural network, and apply this in the power flow control of the power converter. Through simulating and contrasting, the experiments show that it can achieve the UPFC trend of dynamic real-time monitoring, it has better tracking control capability and robustness, and preferable effect of power control. | 22 | 0 | 2017
23 | © 2015 IEEE.In order to utilize the existing transmission line to its full capacity Flexible AC Transmission system (FACTS) are used. The power flow control is effective if all the elements of the transmission line must be varied simultaneously or individually. To achieve this, the key appropriate FACTS device is Unified Power Flow controller (UPFC). The use of conventional controllers delays the decision making process to take suitable control action during dynamic conditions. In this paper a fuzzy logic based controller is used to generate supplementary damping signals and to control the shunt converter of IPFC. Two separate neuro-controllers are used for series converter control. Hence coordination between shunt and series converters of UPFC is achieved. The results in MATLAB environment will explain the performance of UPFC during step change of real and reactive powers. | 23 | 2 | 2016
24 | © 2015 IEEE.Voltage control and stability are important aspects in the day to day operation of modern stressed power system networks. Unified power flow controller (UPFC) is an important FACTS device, which can simultaneously control the voltage at a bus and the active and reactive power flow through the transmission line to which it is connected. The variables of the UPFC must be controlled in accordance with system load conditions for stable operation of the power system. Artificial neural network (ANN) is an important tool which gives acceptable solution in real time. In this paper a back propagation feed forward artificial neural network is developed for evaluating the output variables of UPFC for different loading conditions of a 24 bus EHV Indian power system. | 24 | 0 | 2016
25 | © 2019 by the authors.In this paper, a model reference controller (MRC) based on a neural network (NN) is proposed for damping oscillations in electric power systems. Variation in reactive load, internal or external perturbation/faults, and asynchronization of the connected machine cause oscillations in power systems. If the oscillation is not damped properly, it will lead to a complete collapse of the power system. An MRC base unified power flow controller (UPFC) is proposed to mitigate the oscillations in 2-area, 4-machine interconnected power systems. The MRC controller is using the NN for training, as well as for plant identification. The proposed NN-based MRC controller is capable of damping power oscillations; hence, the system acquires a stable condition. The response of the proposed MRC is compared with the traditionally used proportional integral (PI) controller to validate its performance. The key performance indicator integral square error (ISE) and integral absolute error (IAE) of both controllers is calculated for single phase, two phase, and three phase faults. MATLAB/Simulink is used to implement and simulate the 2-area, 4-machine power system. | 25 | 3 | 2019
26 | © 2018, Copyright © Taylor & Francis Group, LLC.This paper presents a new hybrid approach which combines Radial Basis Function neural network with the sliding mode technique to design a Static Synchronous Series Compensator controller for power flow control and DC voltage regulation of an electric power transmission system. The proposed neuro-sliding mode control technique requires reduced number of hidden units and the weights are updated through on-line learning. The proposed technique is robust and does not need the knowledge of the perturbation bounds nor the full state of the nonlinear system (as opposed to existing methods based on Radial Basis Function neural networks). The performance of the proposed controller is validated on an IEEE 9 bus test system. Comparative results with another neural networks control and PI regulators show the effectiveness and satisfactory performance of the proposed controller in dealing with the perturbations considered. | 26 | 2 | 2018
27 | Copyright © 2017 John Wiley & Sons, Ltd.In this paper, an adaptive design of interline power flow controller (IPFC) using a reinforcement learning (RL) approach is utilized for damping of the low-frequency oscillations (LFOs) in power system. This Q-learning-based adaptive damping controller is applied to a single-machine and multi-machine power system. The main advantages of the Q-learning based controller are its robustness and adaptive behavior to change in the operation condition; also, it does not need any knowledge about the control system, making the control strategy suitable for the realistic power systems with high nonlinearities. In order to demonstrate the performance of the proposed RL-based damping controller in both single-machine and multi-machine power system, nonlinear simulations are carried out using MATLAB/Simulink. Three cases of simulations are performed; the system equipped with (1) only optimal classical power system stabilizer (PSS), (2) coordinated designed of PSS and IPFC, and (3) RL-based optimized IPFC. Krill herd optimization algorithm is used for coordination design of PSS and IPFC in both single machine and multi-machine power systems. Suitable time-domain performance indices in multiple operating conditions and different fault types are calculated for all 3 cases of simulations and are compared with one another. Simulation results demonstrate the effectiveness of the proposed control strategy in damping of the LFOs in the power systems. | 27 | 3 | 2018
28 | © 2017 IEEE.Distributed generation systems are a suitable alternative for the rational use of energy. One of important aspect in these systems corresponds to the modeling of the transmission system and its loads which are usually variable. Neuro-fuzzy systems are an alternative for modeling and control of complex systems, allowing the adaptability of their parameters using data. This article shows the modeling of a node in a distribution system considering in adaptive way the load variability during a time interval. | 28 | 1 | 2017
29 | © The Institution of Engineering and Technology 2016.This study presents a new design of a wide area damping controller for the convertible static compensator (CSC) to limit some major blackouts due to asynchronous oscillations. The adaptive neuro-fuzzy inference system (ANFIS) approach is adopted in the dual heuristic programming method to have an optimal response at different disturbances. The proposed ANFIS parameters are optimised by using the multi-swarm particle swarm optimisation method. The CSC dynamic performance in both of unified power flow controller and interline power flow controller configurations is investigated to increase the damping of inter-area oscillations and to prevent the uncontrolled network islanding. The Iranian power grid and New England power system are selected to install CSC and to apply the designed damping controller. It is shown that the considerable number of wide area blackouts could be avoided by CSC application equipped with the proposed damping controller. In other scenarios, which the controlled islanding is an unavoidable task, the boundaries of islands are determined adaptively considering the changes of generators coherency and the loadings of lines. Simulation results verify that the load shedding amounts are decreased and the stability margins of islands are increased. The uncontrolled islanding condition is also delayed significantly. | 29 | 1 | 2016
30 | © 2015 IEEE.In our present communication, we present the effectiveness of the controller's Unified Power Flow Controller UPFC with the choice of a control strategy. This Unified Power Flow Controller (UPFC) is used to control the power flow in the transmission systems by controlling the impedance, voltage magnitude and phase angle. This controller offers advantages in terms of static and dynamic operation of the power system. It also brings in new challenges in power electronics and power system design. To evaluate the performance and robustness of the system, we proposed a hybrid control combining the concept of identification neural networks with conventional regulators (SSNNC) and with the changes in characteristics of the transmission line in order to improve the stability of the electrical power network. With its unique capability to control simultaneously real and reactive power flows on a transmission line as well as to regulate voltage at the bus where it is connected, this device creates a tremendous quality impact on power system stability. The result which has been obtained from using Matlab and Simulink software showed a good agreement with the simulation result. | 30 | 0 | 2016
31 | © 1972-2012 IEEE.This article presents an integrated scheme for supplementary damping control of unified power flow controllers (UPFCs) in order to mitigate low-frequency oscillations in power systems. The entire control system consists of the primary control and the supplementary control. In the primary control, the passivity-based control is considered in the current control loop of two converters for achieving more prompt and accurate dynamical responses. In the supplementary control, the transient energy function (TEF) approach will be explored first for designing the damping control of UPFCs. This control action can be considered as an extension of droop control used in the synchronous generator. In order to further cope with unmodeled dynamics of power systems and provide the online dynamic adaptation ability, neural networks approximated control actions are designated for online weight adjustments of the TEF-based supplementary control. Numerical simulations on three benchmark systems have been performed to validate the proposed control method for providing the extra damping and suppressing power swings even under severe operating conditions. | 31 | 3 | 2019
32 | © 2016 IEEE.In the paper, a hybrid technique based fault tolerant control of Static Synchronous Series Compensator (SSSC) is utilized for power system stability improvement. The hybrid technique is a combination of artificial neural network (ANN) and Gravitational search algorithm (GSA). Here, ANN is used to evaluate the healthy and faulty sensor data of the system and which is correctly classified. The proposed algorithm is used to optimize the gain parameters of the PID controller and generate the dataset of the ANN. Here, the ANN is considered as two stages. The missed data is detected in the first stage of ANN and the second stage of ANN is used to reproduce the vector of missing sensor data. By using the proposed hybrid technique, the FACTS device is controlled and the stability of the system is improved. Then, using the proposed fault tolerant control technique, the different types of power system faults are diagonized. Also, the power flow parameters are analyzed at different fault conditions. The proposed method is implemented in MATLAB/Simulink working platform and the performance is evaluated. | 32 | 2 | 2016
33 | By incorporating Self-Recurrent Wavelet Neural Networks (SRWNNs) into Takagi-Sugeno-Kang (TSK) fuzzy model, this paper not only develops a novel Indirect Stable Adaptive Fuzzy Wavelet Neural Controller (ISAFWNC), but also uses it as a supplementary damping controller of Flexible AC Transmission System (FACTS) devices. In the proposed approach, the SRWNN is employed to construct a full-adaptive self-recurrent consequent part for each fuzzy rule of a TSK fuzzy model. A Stable Back-Propagation (SBP) algorithm with the aid of an Adaptive SRWNN-Identifier (ASRWNNI) is then employed to adjust fuzzy rules in real-time operation while the closed-loop stability is guaranteed by a Lyapunov-based approach. The proposed controller is thus able to handle the plant uncertainty by both the concepts of fuzzy logic and ASRWNNI while the local details of non stationary signals can be decomposed in terms of the dilation and translation parameters of the self-recurrent wavelet neural networks. A Genetic Algorithm (GA) based approach is proposed to choose the initial values of the dilation and the translation parameters of the wavelet and thus to increases the training speed and convergence rate of the proposed control scheme, since the BP convergence rate depends on the selection of the initial values of the network parameters. Simulations results of both two-machine two-area and benchmark four-machine two-area power systems, respectively equipped with a Static Synchronous Series Compensator (SSSC) and a Unified Power Flow Controller (UPFC) demonstrate the effectiveness of the proposed ISAFWNC design. © 2013 Elsevier B.V. | 33 | 2 | 2013
34 | The focus of this study is the effectiveness of the controller's Unified Power Flow Controller UPFC with the choice of a control strategy. This Unified Power Flow Controller(UPFC) is used to control the power flow in the transmission systems by controlling the impedance, voltage magnitude and phase angle. This controller offers advantages in terms of static and dynamic operation of the power system. It also brings in new challenges in power electronics and power system design. To evaluate the performance and robustness of the system, we proposed a hybrid control combining the concept of identification neural networks with conventional regulators and with the changes in characteristics of the transmission line in order to improve the stability of the electrical power network. With its unique capability to control simultaneously real and reactive power flows on a transmission line as well as to regulate voltage at the bus where it is connected, this device creates a tremendous quality impact on power system stability. The result which has been obtained from using MATLAB and SIMULINK software showed a good agreement with the simulation result. © Maxwell Scientific Organization, 2013. | 34 | 0 | 2013
35 | In this paper, investigation is carried out for the improvement of power system stability by utilizing auxiliary controls for controlling HVDC power flow. The current controller model and the line dynamics are considered in the stability analysis. Transient stability analysis is done on a multi-machine system, where, a neural network controller is developed to improve the stability of the power system. The Neural Network also improves response time of the controller to the changing conditions in power system. The results show the application of the neural network controller in AC-DC power systems. © 2012 IEEE. | 35 | 0 | 2012
36 | This paper presents the design of a controller based on an Artificial Neural Network (ANN) for the problem of the Secondary Voltage Control (SVC) in Electrical Power Systems (EPS). The design is based on the concept of Optimal Power Flow (OPF) and Pilots Nodes (PN), the obtained Controller is applied to a study case in order to validate the result. Finally the influence of various parameters that make the topology of a Neural Network are analyzed. © 2012 IEEE. | 36 | 0 | 2012
37 | This paper presents a neural network predictive controller for the UPFC to improve the transient stability performance of the power system. A neural network model for the power system is trained using the backpropagation learning method employing the Levenberg-Marquardt algorithm for faster convergence. This neural identifier is then utilized during predictive control of the UPFC. The damped Gauss-Newton method employing 'backtracking' as the line search method for step selection is used by the predictive controller to predict the future control inputs. The 4- machine 2-area power system which is a benchmark power system is used to demonstrate the performance of the proposed controller. The system under consideration is simulated for different transients over a range of operating conditions using Matlab/Simulink. The proposed neural network predictive controller exhibits superior damping performance in comparison to the conventional PI controller. The simulation results also establish convergence of the minimization algorithm to an acceptable solution within single iteration. © 2011 Elsevier B.V. All rights reserved. | 37 | 3 | 2011
38 | Increasingly nonlinear dynamic loads have been connected into power systems; such as variable speed drives, robotic factories and power electronics loads. This adds to the complexity of load modeling. The increasing complexity of the modern power grid highlights the need for advanced modeling and control techniques for effective control of excitation and turbine systems. The crucial factors affecting the modern power systems today is voltage control and system stabilization during small and large disturbances. Simulation studies and real-time laboratory experimental studies carried out are described and the results show the successful control of the power system excitation and turbine systems with adaptive and optimal neurocontrol approaches. © 2011 IEEE. | 38 | 1 | 2011
39 | Modern interconnected electrical power systems are complex and require perfect planning, design and operation. Hence the recent trends towards restructuring and deregulation of electric power supply has put great emphasis on the system operation and control. Flexible AC transmission system (FACTS) devices such as thyristor controlled series capacitor (TCSC) are capable of controlling power flow, improving transient stability and mitigating subsynchronous resonance (SSR). In this paper an adaptive neurocontroller is designed for controlling the firing angle of TCSC to damp subsynchronous oscillations. This control scheme is suitable for non-linear system control, where the exact linearised mathematical model of the system is not required. The proposed controller design is based on real time recurrent learning (RTRL) algorithm in which the neural network (NN) is trained in real time. This control scheme requires two sets of neural networks. The first set is a recurrent neural network (RNN) which is a fully connected dynamic neural network with all the system outputs fed back to the input through a delay. This neural network acts as a neuroidentifier to provide a dynamic model of the system to evaluate and update the weights connected to the neurons. The second set of neural network is the neurocontroller which is used to generate the required control signals to the thyristors in TCSC. This is a single layer neural network. Performance of the system with proposed neurocontroller is compared with two linearised controllers, a conventional controller and with a discrete linear quadratic Gaussian (DLQG) compensator which is an optimal controller. The linear controllers are designed based on a linearised model of the IEEE first benchmark system for SSR studies in which a modular high bandwidth (six-samples per cycle) linear time-invariant discrete model of TCSC is interfaced with the rest of the system. In the proposed controller, since the response time is highly dependent on the number of states of the system, it is often desirable to approximate the system by its reduced model. By using standard Hankels norm approximation technique, the system order is reduced from 27 to 11th order by retaining the dominant dynamic characteristics of the system. To validate the proposed controller, computer simulation using MATLAB is performed and the simulation studies show that this controller can provide simultaneous damping of swing mode as well as torsional mode oscillations, which is difficult with a conventional controller. Moreover the fast response of the system can be used for real-time applications. The performance of the controller is tested for different operating conditions. © 2010 Elsevier Ltd. All rights reserved. | 39 | 2 | 2011
40 | An energy function based unified power flow controller (UPFC) is developed for improving transient stability of network-preserving power systems. In order to consider model uncertainties, we also propose a forward neural networks controller to deal with such model uncertainties. This controller can be treated as neural network approximations of energy function control actions and provides online learning ability. Simulations on two power systems demonstrate that the proposed control strategy is very effective for suppressing power swing even under severe system conditions. ©2010 IEEE. | 40 | 3 | 2010
41 | In this paper is presented the implementation of a VSC (Voltage Source Converter), to be used in HVDC (High Voltage Direct Current) systems. The control is carried out of active and reactive power flow for the VSC, by an Inverse Neural Control, based on Multi layer Perceptron. The non linearity nature presents learning problems in the Neural Network like poor identification for the VSC, when the Neural control is implemented in real time. This paper proposes a design for an Inverse Neural Control of the active and reactive power flow for the VSC converter, and it solves the learning problem through real time control for the VSC. Four neural controllers are used, which are training and implemented in parallel, activated just one in time, depending on the work region in the converter. The system is controlled in a -100W to 100W range of active power and -30 VAR to 30 VAR in reactive power. © 2009 IEEE. | 41 | 0 | 2009
42 | The static synchronous series compensator (SSSC) is a series controller of Flexible AC Transmission Systems (FACTS). It can be controlled by thyristors, it also has the ability of fast control adjustments and high frequency operation. Through impedance compensation, it is able to control the magnitude and directions of the real power flow in the transmission system. In order to achieve a fast and steady response for real power control in power systems, this paper proposed a unified intelligent controller, which consists of Fuzzy Neural Network (FNN) and Genetic Algorithms (GA) for the SSSC to provide better control features for real power control in the dynamic operations of power systems. Finally, the simulation results of the proposed controllers are compared with the conventional proportional plus integral (PI) controllers to demonstrate the superiority and effectiveness of the unified intelligent controller. ©2009 IEEE. | 42 | 2 | 2009
43 | FACTS devices have been shown to be powerful in damping power system oscillations caused by faults; however, in the multi machine control using FACTS, the control problem involves solving differential-algebraic equations of a power network which renders the available control schemes ineffective due to heuristic design and lack of know how to incorporate FACTS into the network. A method to generate nonlinear dynamic representation of a power system consisting of differential equations alone with universal power flow controller (UPFC) is introduced since differential equations are typically preferred for controller development. Subsequently, backstepping methodology is utilized to reduce the generator oscillations by using a FACTS device after a fault has occurred. Finally, we use neural networks to approximate the nonlinear network dynamics for controller design. The net result is a representation that could be potentially utilized for studying the placement and number of FACTS devices as well as to design a better control scheme for FACTS given a power network. Simulation results justify theoretical conjectures. © 2008 IEEE. | 43 | 3 | 2008
44 | A Lyapunov-based recurrent neural networks unified power flow controller (UPFC) is developed for improving transient stability of power systems. First, a simple UPFC dynamical model, composed of a controllable shunt susceptance on the shunt side and an ideal complex transformer on the series side, is utilized to analyze UPFC dynamical characteristics. Secondly, we study the control configuration of the UPFC with two major blocks: the primary control, and the supplementary control. The primary control is implemented by standard PI techniques when the power system is operated in a normal condition. The supplementary control will be effective only when the power system is subjected by large disturbances. We propose a new Lyapunov-based UPFC controller of the classical single-machine-infinite-bus system for damping enhancement. In order to consider more complicated detailed generator models, we also propose a Lyapunov-based adaptive recurrent neural network controller to deal with such model uncertainties. This controller can be treated as neural network approximations of Lyapunov control actions. In addition, this controller also provides online learning ability to adjust the corresponding weights with the back propagation algorithm built in the hidden layer. The proposed control scheme has been tested on two simple power systems. Simulation results demonstrate that the proposed control strategy is very effective for suppressing power swing even under severe system conditions. Copyright © 2008 The Institute of Electronics, Information and Communication Engineers. | 44 | 3 | 2008
45 | This paper uses the recently proposed H∞-learning method, for updating the parameter of the radial basis function neural network (RBFNN) used as a control scheme for the unified power flow controller (UPFC) to improve the transient stability performance of a multimachine power system. The RBFNN uses a single neuron architecture whose input is proportional to the difference in error and the updating of its parameters is carried via a proportional value of the error. Also, the coefficients of the difference of error, error, and auxiliary signal used for improving damping performance are depicted by a genetic algorithm. The performance of the newly designed controller is evaluated in a four-machine power system subjected to different types of disturbances. The newly designed single-neuron RBFNN-based UPFC exhibits better damping performance compared to the conventional PID as well as the extended Kalman filter (EKF) updating-based RBFNN scheme, making the unstable cases stable. Its simple architecture reduces the computational burden, thereby making it attractive for real-time implementation. Also, all the machines are being equipped with the conventional power system stabilizer (PSS) to study the coordinated effect of UPFC and PSS in the system. © 2006 IEEE. | 45 | 3 | 2006
46 | The aim of this paper is to present the control of a Solid-State Series Compensator (SSSC) by a B-spline Neural Network (NN) in order to regulate the active power flow on a transmission line. Such control drives the phase of the series source to the desired value so as to achieve the reference power flow. Contrary to a Proportional-Integral (PI) conventional control with its trial-and-error tuning to meet different operating conditions, the B-spline NN control presents an adaptive performance. The exhibited results exemplify the appropriate possibilities of the proposed control. ©2006 IEEE. | 46 | 2 | 2006
47 | © 2003 IEEE.A hybrid GA-neurofuzzy damping control system for a unified power flow controller (UPFC) is proposed to enhance the transient and dynamic stability of a power system. The neurofuzzy damping controller is configured by employing a five layer feedforward fuzzy neural network. A novel "grandparenting" technique is employed for seeding the initial population to hasten the convergence speed of micro-GA. Also, a parallel micro-GA scheme is used to speed up the genetic algorithm search-space surfing process. The performance of the resulting neurofuzzy-based UPFC is validated in a multi-machine power system environment by means of digital simulation. | 47 | 1 | 2003
48 | This paper proposes an ANN based adaptive damping control scheme for the unified power flow controller (UPFC) to damp the low frequency electromechanical power oscillations. In this paper a novel damping control strategy based on the time-domain analysis of system transient energy function (TEF) is proposed and implemented by using well tuned conventional PI controllers to obtain the preliminary training data for the design of the proposed controllers. The multi-layered feed forward neural network with error back-propagation training algorithm is employed in this study. Models of UPFC and ANN controllers suitable for incorporating with the transient simulation programs are derived and tested on a revised IEEE nine-bus test system. Comprehensive simulation results demonstrate the great potential of using UPFC in damping control and the excellent performance of the proposed control scheme. | 48 | 3 | 2000
49 | © The Institution of Engineering and Technology 2015.Thyristor-controlled series capacitance (TCSC), as a member of flexible AC transmission systems family, controls the interrelated parameters that govern the transmission systems. In this study, an intelligent controller, known as brain emotional learning-based intelligent controller is used to active power control of a transmission line equipped with TCSC and compared with conventional proportional-integral-derivative and fuzzy logic controllers. Simulation results of two different power systems under different conditions show the effectiveness of the proposed intelligent technique in power flow control. | 49 | 2 | 2015
50 | In this article, the mathematics model of UPFC is obtained and the control method of PID neural network is applied to power flow control with UPCF, which design method of neural network controller is also proposed. Simulation results show that the UPFC with PID neural network control has a better time-response, change-traceability of active power and reactive power, and good robustness. © 2012 IEEE. | 50 | 0 | 2012
51 | This paper presents a new approach to control the operation of the unified power-flow controller (UPFC) based on the adaptive neurofuzzy inference controller (ANFIC) concept. The training data for the controller are extracted from an analytical model of the transmission system incorporating a UPFC. The operating points' space is dynamically partitioned into two regions: 1) an inner region where the desired operating point can be achieved without violating any of the UPFC constraints and 2) an outer region where it is necessary to operate the UPFC beyond its limits. The controller is designed to achieve the most appropriate operating point based on the real power priority. In this study, the authors investigated and analyzed the effect of the system short-circuit level on the UPFC operating feasible region which defines the limitation of its parameters. In order to illustrate the effectiveness of the control algorithm, simulation and experimental studies have been conducted using the MATLAB/SIMULINK and dSPACE DS1103 data-acquisition board. The obtained results show a clear agreement between simulation and experimental results which verify the effective performance of the ANFIC controller. © 2006 IEEE. | 51 | 0 | 2012
52 | This paper presents a method to improve power system stability using IPFC based damping online learning recurrent neural network controllers for damping oscillations in a power system. Parameters of equipped controllers for enhancing dynamical stability at the IPFC are tuned using mathematical methods. Therefore these control parameters are often fixed and are set for particular system configurations or operating points. Multilayer recurrent neural network, which can be tuned for changing system conditions, is used in this paper for effectively damp the oscillations. Training is based on back propagation with adaptive training parameters. This controller is tested to variations in system loading andfault in the power system and its performance is compared with performance of a controller that the phase compensation method is used to set its parameters. Selection of effectiveness damping control signal for the design of robust IPFC damping controller carried out through singular value decomposition (SVD) method. Simulation studies show the superiorrobustness and stabilizing effect of the proposed controller in comparison with phase compensation method. © 2011 Elsevier Ltd. | 52 | 3 | 2011
53 | The concept of Flexible A.C. Transmission Systems (FACTS) technology was developed to enhance the performance of electric power networks (both in steady-state and transient-state) and to make better utilization of existing power transmission facilities. The continuous improvement in power ratings and switching performance of power electronic devices together with advances in circuit design and control techniques are making this concept and devices employed in FACTS more commercially attractive. The Unified Power Flow Controller (UPFC) is one of the main FACTS devices that have a wide implication on the power transmission systems and distribution. The purpose of this paper is to explore the use of Radial Basis Function Neural Network (RBFNN) to control the operation of the UPFC in order to improve its dynamic performance. The performance of the proposed controller compares favourably with the conventional PI and the off-line trained controller. The simple structure of the proposed controller reduces the computational requirements and emphasizes its appropriateness for on-line operation. Real-time implementation of the controller is achieved through using dSPACE ds1103 control and data acquisition board. Simulation and experimental results are presented to demonstrate the robustness of the proposed controller against changes in the transmission system operating conditions. © 2010 John Wiley & Sons, Ltd. | 53 | 0 | 2011
54 | Power system installed with SSSC is a large-scale nonlinear, indeterminist, multivariable system [1], and the traditional PI controller has a limited application in some cases because of its non-adaptive parameters. In this paper, a new control strategy of a SSSC based on self-adaptive PI algorithm with neural network is proposed for power flow control of power systems. In the proposed controller, an identification network is modeled to analyze the dynamics of power systems, and PI self-tuning parameters network is employed to obtain the optimal control parameters using training algorithm presented in this paper. With perfectly dynamic characteristics of controller, the real power and reactive power of power systems is flexibly controlled using PI regulating parameters with neural networks. A studying example is carried out to estimate good robustness and adaptability of the proposed controller in the MATLAB dynamic simulation platform. The results verified the adaptability and feasibility of the proposed control strategy in power flow control of power systems. © 2009 IEEE. | 54 | 2 | 2009
55 | Power system with SSSC is a large-scale nonlinear, indeterminist, multivariable system, and the traditional PI controller has a limited application in some cases because of its non-adaptive parameters. In this paper, a new control strategy of SSSC based on self-adaptive PI algorithm with neural network is proposed for power flow control of power systems. In the proposed controller, an identification network is modeled to analyze the dynamic power systems, and PI self-tuning parameters network is employed to obtain the optimal control parameters using training algorithm presented in this paper. With perfect dynamic characteristics of controller, the active and reactive power of power systems is flexibly controlled using PI regulating parameters with neural networks. A studying example is carried out to estimate good robustness and adaptability of the proposed controller in the MATLAB dynamic simulation platform. The results verified the adaptability and feasibility of the proposed control strategy in power flow control of power systems. © 2009 IEEE. | 55 | 2 | 2009
56 | Power system installed with SSSC is a large-scale nonlinear, indeterminist, multivariable system, and the traditional PI controller has a limited application in some cases because of its non-adaptive parameters. This paper presents the design of a neuron-controller for a SSSC that augments the conventional PI controller. The neuron controller uses Adaptive Critic Design (ACD) with emphasis on Dual Heuristic Programming (DHP). A studying example is carried out to estimate good robustness and adaptability of the proposed controller in the MATLAB dynamic simulation platform. Results are presented to show that the DHP based neuron controller performs is better than the conventional PI controller, especially when the system conditions and configuration change. The numerical simulation results of using this method in one SSSC connected to power system verified the adaptability and feasibility of the proposed control strategy in power flow control of power systems. © 2009 IEEE. | 56 | 2 | 2009
57 | The voltage source converters VSC's are power converters highly used in systems of distributed generation, HVDC's and motor drivers, thanks to the feasibility and facility to control the active and reactive power independently, in a fast and effective way. This paper presents the analysis, design and results obtained in digital simulation and in physical implementation, of nonlinear controllers applied to a VSC prototype, to control independently the active and reactive power flow. There are two control strategies. Firstly a fuzzy control based on linguistic rules was proposed, however it present a high computational cost in time, hence was proposed an Artificial Neural Network as a dynamic emulator of the fuzzy control. The computational time in simulation was compared between the two intelligent controllers. All the simulations were done in (MATLAB® /SIMULINK® ). Finally the system composed by the VSC and the controllers was implemented. © 2008 IEEE. | 57 | 0 | 2008
58 | A Lyapunov-based adaptive neural network unified power flow controller (UPFC) is developed for improving transient stability of power systems. A simple UPFC dynamical model, composed of a controllable shunt susceptance on the shunt side and an ideal complex transformer on the series side, is utilized to analyze UPFC dynamical characteristics and control parameters. The corresponding energy function and the damping control strategy of a classical generator embedded with a UPFC is derived analytically. This energy-based damping control strategy can also be extended into the interconnected power systems by considering the associated two-machine equivalent model. In order to consider more detailed power system models and model uncertainty issues, we incorporate the adaptive recurrent neural network into our UPFC damping controller. This controller can be treated as neural network approximations of Lyapunov control actions in real time and can adjust the corresponding weights in the neural network by the built-in back propagation algorithm. Simulation results demonstrate that the proposed control strategy is very effective for suppressing power swing even under severe system conditions. © 2008 IEEE. | 58 | 3 | 2008
59 | This paper presents a new P-Q decoupled control scheme using fuzzy neural networks for the unified power flow controller (UPFC) to improve the dynamic control performance of power systems with the aim of reducing the inevitable interactions between the real and reactive power flow control parameters. In this paper, a set of equivalent controlled current and voltage sources is adopted for mathematically modeling the UPFC and the test power systems. To simplify the theoretical analysis of the control system the 3-phase description of a two-bus test power system model embedded with a UPFC is transformed into d-q components based on a synchronously rotating reference frame. For the control systems with inherent nonlinear coupling features, a feed-forward control scheme based on fuzzy neural controllers is developed to realize the decoupling control objectives. Based on the simulation results, the proposed control scheme is able to overcome the drawbacks of the traditional power flow controllers on small disturbance linearizing method. Comprehensive simulation results on the PSCAD and MATLAB programs are presented and discussed to verify the effectiveness of the proposed control scheme. © 2007 Elsevier Ltd. All rights reserved. | 59 | 0 | 2007
60 | This article presents a new technique of combining the advantages of both conventional proportional and integral (PI) controller with a radial basis function neural network (RBFNN) with Takagi-Sugeno (TS) fuzzy updating of its parameters. The error is given as input to the RBFNN, which in turn outputs a modified error to be used by the PI controller. This control scheme is used for controlling the series voltage injection through unified power flow controller (UPFC) to improve the modal oscilations of a multi-machine power system. Further, a new local auxiliary signal derived from phase angle difference across the UPFC series transformer is added to the real power error to improve the damping performance. This eliminates the need of generator speed mostly used for improving modal oscillation damping. Besides, all the machines are being equipped with conventional power system stabilizer (PSS) to study the coordinated effect of UPFC and PSS in the system. Digital simulation of a four-machine power system subjected to a wide variety of disturbances validates the efficiency of the new approach. | 60 | 3 | 2005
61 | A supplementary damping controller for a unified power flow controller (UPFC) is designed for power system dynamic performance enhancement. To maintain a good damping characteristic over a wide range of operating conditions, the gains of the UPFC supplementary damping controller are adapted in real time, based on online measured transmission line loadings (active and reactive power flows). To speed up the online gain adaptation process, an artificial neural network is designed. A major feature for the proposed adaptive UPFC supplementary damping controller is that only physically measurable variables (active and reactive power flows over the transmission line) are employed as inputs to the adaptive controller. To demonstrate the effectiveness of the proposed adaptive UPFC supplementary damping controller, computer simulations are performed on a power system subject to a three-phase fault. It is concluded from the simulation results that the proposed adaptive UPFC supplementary damping controller can yield satisfactory dynamic responses over a wide range conditions. The electromechanical mode with an oscillation frequency around 0.78 Hz has been effectively damped by the proposed damping compensators. © 2003 Elsevier Science B.V. All rights reserved. | 61 | 3 | 2003
62 | The objective of this brief is to design a measurement-based self-tuning controller, which does not rely on accurate models and deals with nonlinearities in system response. A special form of neural network (NN) model called feedback linearizable NN (FLNN) compatible with feedback linearization technique is proposed for representation of nonlinear power systems behavior. Levenberg-Marquardt (LM) is applied in batch mode to improve the model estimation. A time-varying feedback linearization controller (FBLC) is employed in conjunction with the FLNN-LM estimator to generate the control signal. Validation of the performance of proposed algorithm is done through the modeling and simulating both normal and heavy loading of transmission lines, when the nonlinearities are pronounced. Case studies on a large-scale 16-machine five-area power system are reported for different power flow scenarios, to prove the superiority of proposed scheme against a conventional model-based controller. A coefficient vector Λ for FBLC is derived and used online at each time instant, to enhance the damping performance of controller. © 2013 IEEE. | 62 | 3 | 2014
63 | The role of power transmission line is to transmit power of high quality without interruption. The flow of power basically depends on the line impedance, sending and receiving end voltage magnitudes. The most preferable Flexible AC Transmission System (FACTS) device is UPFC (Unified Power Flow Controller) which can provide the control of all these parameters simultaneously or independently. The control parameters of UPFC are traditionally set in parameter space. This spacial feature based controller cannot consider the spectral features of the system during dynamic fault conditions. In order to optimize the efficiency of the computational process, wavelet based neuro controller is proposed which speed up the process besides providing more flexibility to identify the dynamic changes. The results show that the rotor angle oscillations have been damped out quickly with wavelet based neuro controller for UPFC. © 2013 IEEE. | 63 | 2 | 2013
64 | The static synchronous series compensator (SSSC) is a series controller of Flexible AC Transmission Systems (FACTS). It can be controlled by thyristors, it also has the ability of fast control adjustments and high frequency operation. Through impedance compensation, it is able to control the magnitude and directions of the real power flow in the transmission system. In order to achieve a fast and steady response for real power control in power systems, this paper proposed a unified intelligent controller, which consists of Fuzzy Neural Network (FNN) and Ant Colony Optimization plus Genetic Algorithms (GACO) for the SSSC to provide better control features for real power control in the dynamic operations of power systems. Finally, the simulation results of the proposed controllers are compared with the conventional proportional plus integral (PI) controllers to demonstrate the superiority and effectiveness of the unified intelligent controller. © 2012 IEEE. | 64 | 2 | 2012
65 | Increasingly nonlinear dynamic loads have been connected into power systems; such as variable speed drives, robotic factories and power electronics loads. This adds to the complexity of load modeling. The increasing complexity of the modern power grid highlights the need for advanced modeling and control techniques for effective control of excitation and turbine systems. The crucial factors affecting the modern power systems today is voltage control and system stabilization during small and large disturbances. Simulation studies and real-time laboratory experimental studies carried out are described and the results show the successful control of the power system excitation and turbine systems with adaptive and optimal neurocontrol approaches. © 2010 IEEE. | 65 | 1 | 2010
66 | In this paper, a new adaptive unified power flow controller (UPFC) based on the Lyapunov method and neural network structure is presented. The corresponding energy function is derived for the single machine infinitive bus system with classic generator model representation. Damping control strategy to improve transient behavior of the system is determined by considering the dynamic modeling of the UPFC. The Lyapunov-based controller is extended to interconnected power system by considering the two-machine equivalent model and the center of inertia concept. The recurrent neural network (RNN) with back propagation algorithm is also used to overcome the uncertainty issues and also to consider the more detailed power system. The designed Lyapunov-RNN-based controller is applied to the interconnected power system between the Esfahan-Yazd region transmission network in Iran power system. The performance of the proposed controller is compared with other different controllers by applying some disturbances in the system. Finally, simulation results are presented and the effectiveness of the proposed method for power system stability enhancement is discussed as well. © 2009 Springer-Verlag. | 66 | 3 | 2009
67 | In this paper, a new control scheme using recurrent fuzzy neural controllers is proposed for the series branch of the unified power flow controller (UPFC) to improve the dynamic performance of real-time power flow control functions with the aim of reducing the inevitable interaction between the real and reactive power flow control parameters. To simplify the theoretical analysis of the coupled dynamics within the UPFC and the controlled power system, the three phase description of a two-bus test power system embedded with a UPFC is transformed into d - q components based on a synchronously rotating reference frame. For control systems with inherent nonlinear coupling features, a feed-forward control scheme based on fuzzy neural controllers is developed to realize the decoupling control objectives. Based on the simulation results, the proposed control scheme is able to overcome the drawbacks of the traditional power flow controllers designed on small disturbance linearizing methods. Comprehensive simulation results on the EMTDC/PSCAD and MATLAB programs are presented and discussed to verify the effectiveness of the proposed control scheme. © 2009 John Wiley and Sons Asia Pte Ltd and Chinese Automatic Control Society. | 67 | 0 | 2009
68 | This paper presents a novel design of an adaptive damping control scheme using artificial neural network (ANN) coordinated multiple unified power flow controllers (UPFCs). In this study, a centralized global control scheme is proposed in which three UPFCs are first assumed to be strategically installed in the system to achieve a steady state power flow control objective, then utilized to demonstrate the proposed control scheme in enhancing the damping of low frequency electromechanical oscillations exhibited by a three-area, six-machine power system. The coordination of controllers is accomplished by a genetic algorithm based tuning process that is based on considering various system operating conditions and minimizing a set of predefined coordinated damping performance indices (CDPI). The task of realtime adaptation of system uncertainties is carried out using a trained ANN as an adaptive coordinator to achieve the robust control objectives. ©2009 John Wiley and Sons Asia Pte Ltd and Chinese Automatic Control Society. | 68 | 3 | 2009
69 | This paper presents the design of a new control strategy for Gate-Controlled Series Compensators (GCSCs). GCSCs are new FACTS devices which can provide active power flow control on a transmission line. Proper placement of GCSCs in proximity to generators can also provide damping to system oscillations. This paper has investigated the effectiveness of multiple Multi-Module Gate Controlled Series Compensators (MMGCSCs) for large power systems. MMGCSCs can be less expensive devices with wide range of control of capacitive reactance in series with transmission lines. A Nonlinear Modified PI (NMPI) control is developed to provide power flow control and enhanced transient stability margin of the multi-machine power system. The NMPI is designed using a multi-layer neural network to approximate the blocking angle from the effective capacitive compensation provided by PI controller. A neural network with few neurons trained offline is used as an approximator /estimator for each MMGCSCs. This method has been shown effective for small and large disturbances on the IEEE 39 bus power system. © 2006 IEEE. | 69 | 2 | 2006
70 | This paper proposes an improved on-line neural network (OLNN) controller by incorporating changes in neural network architecture of indirect-inverse identification neural network controller (IIINNC), which was proposed earlier for controlling power flow, AC bus and DC link voltages of Unified power flow controller (UPFC). A new learning algorithm has been derived for the proposed OLNN controller. The proposed OLNN controller requires less training and validation compared to that of the IIINNC. The architecture and control algorithm of the proposed neural controller reduces the complexity and latency time in comparison to the IIINNC. Simulation studies carried out demonstrates the applicability of the proposed on-line neural controller for the multi-variable control of UPFC. © 2006 IEEE. | 70 | 0 | 2005
71 | An Unified Power Flow Controller (UPFC) is a multi-input and multi-output (MIMO) multivariable controller and dynamic interactions are found among its multiple control functions. Focus of study in this paper is to investigate two cases of UPFC control interactions: (1) interactions caused by impropriate setting of UPFC controller's parameters; (2) interactions irrelevant with setting of UPFC controller's parameters, the case of inherent interactions of UPFC control. The work presented in this paper also reveals that with variations of power system and UPFC operating conditions, controllable parameter region of UPFC controllers moves in its parameter space. At two different operating conditions, there could be no union of the corresponding controllable parameter regions. Hence in this paper, a novel variable-parameter control for UPFC based on Artificial Neural Network (ANN) is proposed, in conjunction with a decoupling design of multi-variable UPFC control that is also based on an ANN decoupling control design. © 2005 IEEE. | 71 | 0 | 2005
72 | The crucial factor affecting the modern power systems today is load flow control. The Unified Power Flow Controller (UPFC) provides an effective means for controlling the power flow and improving the transient stability in a power network. The UPFC has fast complex dynamics and its conventional control is based on a linearized model of the power system. This paper presents the design of neurocontrollers to provide better damping during transient and dynamic control. Two separate neurocontrollers are used for controlling the UPFC, one neurocontroller for the shunt inverter and the other for the series inverter. Simulation studies carried out in the PSCAD/EMTDC environment is described and results show the successful control of the UPFC and the power system with two neurocontrollers. Performances of the neurocontrollers are compared with the conventional proportional plus integral controllers for system oscillation damping under different operating conditions for large disturbances. © 2005 IEEE. | 72 | 3 | 2005
73 | The Unified Power Flow Controller (UPFC) is the most comprehensive tool for real time control of alternative transmission systems. It can be used to control the transmitted real and reactive power flows through a transmission line. Different control techniques for the UPFC system have been proposed. This present study investigates an efficient and robust control method for the UPFC in order to improve the stability of the power system, thus providing the security for the increased power flow. It is now becoming clear that only the classical method based on information processing tools issued from artificial intelligence may lead to a new stage in the automatic control technology. With Artificial Neural Networks (ANNs) issues such as uncertainty or unknown variations in plant parameters and structure can be dealt with more effectively and hence improving the robustness of the control system. The basic idea of a Neural Network Generalized Predictive Controller (NNGPC) is to calculate a sequence of future control signals in such a way that it minimizes a multistage cost function defined over a prediction horizon. The NNGPC performances are compared in terms of reference tracking, sensitivity to perturbations and robustness against line transmission parameters variations. © 2007 Asian Network for Scientific Information. | 73 | 0 | 2007