## Sheet1
Column1 | Document | ID | Topic | Date
0 | © 2021The reliability of the distribution network increasingly common by high penetration of distributed generations. To address the reliability, this paper propose a new approach based on the dynamic reconfiguration to improve the reliability of the distribution network in presence of distributed generation by Reinforcement Learning algorithm. In this research, the deep reinforcement learning approach find the optimal switches to change the power flow when the network reliability is reduced. The objective function as a reward in reinforcement learning algorithm included active power loss, voltage deviation, and reliability. Furthermore, the failure-rate reduction strategy was computed as a reliability indices of the load points in the distribution network. To calculate the probabilistic load flow, the 2m Point Estimate Method (PEM) has been proposed. The proposed approach is evaluated using the IEEE 33-bus and the IEEE118-bus. The suggested structure has been implemented by deep Q-learning method. The Guaranteed Convergence Particle Swarm Optimization (GCPSO) and Honeybee-Graph (HG) algorithms has been implemented to comparison with presented approach. The results illustrate the usefulness of the methodology. By comparison, near to 5, 10 and 4, 14 percentage improvement by DQL method than the HG, GCPSO methods in total reactive and active power loss, respectively, in the IEEE 118 bus test system (for all scenarios). Furthermore the computing time for presented method is less than the GCPSO and HG. | 0 | 2 | 2022
1 | © 2005-2012 IEEE.This article utilizes deep reinforcement learning to develop an intelligent resilience controller (IRC) that devises fast real-time operation decisions to strategically dispatch distributed generation and energy storage units for restoring power to customers after sudden outages. The proposed IRC learns the failure development pattern of uncertain high-impact events and is able to explore a large action space in the partially observable state space of distribution grids under widespread outages. A spatiotemporal hurricane impact analysis model is presented as an example of uncertain high-impact events, and its parameters are used in training the IRC model and preparing it for similar events. In the proposed model, the distribution grid operation under uncertainty is modeled as a Markov decision process (MDP), and actions taken by the operator are rewarded based on operation costs. Since the number of distributed energy resources can be significant, the scalability issue of the method is addressed by reformulating the problem as a sequential MDP. The proposed model is implemented on a test distribution grid undergoing a hurricane, and its performance is compared with common operation strategies, indicating the superiority of the proposed model in terms of reduced operation cost and close to zero running time. Further analysis shows the adaptability of the proposed model to hurricanes of various intensities. | 1 | 3 | 2021
2 | © 2020 Elsevier LtdPower distribution systems are continually challenged by extreme climatic events. The reliance of the energy sector on overhead infrastructures for electricity distribution has necessitated a paradigm shift in grid management toward resilience enhancement. Grid hardening strategies are among effective methods for improving resilience. Limited budget and resources, however, demand for optimal planning for hardening strategies. This paper develops a planning framework based on Deep Reinforcement Learning (DRL) to enhance the long-term resilience of distribution systems using hardening strategies. The resilience maximization problem is formulated as a Markov decision process and solved via integration of a novel ranking strategy, neural networks, and reinforcement learning. As opposed to targeting resilience against a single future hazard – a common approach in existing methods – the proposed framework quantifies life-cycle resilience considering the possibility of multiple stochastic events over a system's life. This development is facilitated by a temporal reliability model that captures the compounding effects of gradual deterioration and hazard effects for stochastic hurricane occurrences. The framework is applied to a large-scale power distribution system with over 7000 poles. Results are compared to an optimal strategy by a mixed-integer nonlinear programming model solved using Branch and Bound (BB), as well as the strength-based strategy by U.S. National Electric Safety Code (NESC). Results indicate that the proposed framework significantly enhances the long-term resilience of the system compared to the NESC strategy by over 30% for a 100-year planning horizon. Furthermore, the DRL-based approach yields optimal solutions for problems that are computationally intractable for the BB algorithm. | 2 | 3 | 2021
3 | © 2020 Elsevier LtdMore and more extreme weather events now occur due to global warming, and the existing power systems are powerless to cope with such high-impact, low-probability events. In order to tackle such highly stochastic events with large state spaces during an extreme event, conventional model-based approaches establish optimization models to capture the impact on the power system. However, the sophisticated models cause high computational complexity and do not have the ability to learn. This paper formulates the distributed generator (DG) rescheduling problem as a discrete Markov decision process (MDP) without transition probability information. The uncertainties associated with component failures are considered. A model-free optimization framework based on deep reinforcement learning (DRL) is proposed to determine the optimal rescheduling strategy to improve the resilience of a distribution system. Deep neural networks (DNN) are applied to extract large stochastic state space features and form multivariate Gaussian distributions to handle high-dimensional continuous control actions. A conventional reinforcement learning (RL) algorithm and two DRL algorithms are tested and compared in the IEEE 9-bus, IEEE 39-bus and IEEE 123-bus systems, and the results illustrate the effectiveness of the proposed framework in both meshed and radial topologies. | 3 | 3 | 2021
4 | © 2020 Elsevier LtdWith increasing number of distributed renewable energy sources integrated in power distribution networks, network security issues such as line overloading or bus voltage violations are becoming increasingly common. Traditional capital-intensive system reinforcements could lead to overinvestment. Moreover, active network management solutions, which have emerged as important alternatives, may become a financial burden for distribution system operators or reduce profits for owners of distributed renewable energy sources, or both. To address these limitations, this paper proposes an online network reconfiguration scheme based on a deep reinforcement learning approach. In this scheme, the distribution network operator modifies the network topology to change the power flow when the reliability of network is threatened. Because the variability of distributed renewable energy is large in self-sufficient distribution networks, the reconfiguration process needs to be performed online within short time intervals, which involves the use of conventional algorithms. To solve this problem efficiently, a deep q-learning model is utilized to determine the optimal network topology. Performances of proposed and other algorithms were compared in modified CIGRE 14-bus and IEEE 123-bus test network, as well as varying penalties for frequent switching operation in consideration of physical characteristic of the network. Simulation results demonstrated that the proposed algorithm showed almost identical performances with brute-force search algorithm in both test networks, satisfying network constraints over almost all timespans. Further, the proposed method required very small computation times - under a second per each state and its scalability was verified by comparing the computation time between two test networks. | 4 | 2 | 2020
5 | © 2021In this work, a novel real-time autonomous dynamic reconfiguration (ADR) method is proposed to reduce the cost of power loss and switch action of distribution network based on the deep learning (DL) algorithm. The proposed ADR method can be decision-making from the historical control dataset and the real-time system state. To obtain the historical control dataset efficiently, the heuristic rule is first introduced to improve the mixed integer convex programming method for making reconfiguration strategies to support grid operate in cost effective manner. To learn the reconfiguration strategy from the historical dataset, a long-short term memory network (LSTM) is presented to provide the effective training on the historical control dataset, and a switch action function considering real-time differences of operation cost is formulated, which can be combined with the trained LSTM model to achieve ADR. Case studies on the IEEE 33-bus system and a realistic Taiwan power company (TPC) 84-bus system verify that the ADR can obtain an ideal reconfiguration solution in the order of milliseconds and has high robustness. | 5 | 2 | 2021
6 | © 2010-2012 IEEE.Dynamic distribution network reconfiguration (DNR) algorithms perform hourly status changes of remotely controllable switches to improve distribution system performance. The problem is typically solved by physical model-based control algorithms, which not only rely on accurate network parameters but also lack scalability. To address these limitations, this paper develops a data-driven batch-constrained reinforcement learning (RL) algorithm for the dynamic DNR problem. The proposed RL algorithm learns the network reconfiguration control policy from a finite historical operational dataset without interacting with the distribution network. The numerical study results on three distribution networks show that the proposed algorithm not only outperforms state-of-the-art RL algorithms but also improves the behavior control policy, which generated the historical operational data. The proposed algorithm is also very scalable and can find a desirable network reconfiguration solution in real-time. | 6 | 2 | 2020
7 | © 1969-2012 IEEE.Resilience of a distribution system can be enhanced by efficient restoration of critical load following a major outage. Existing models include optimization approaches that consider available information without incorporating the inherent asynchrony of data arrival during execution of the restoration plan. Failure to consider the asynchronous nature of information arrival can lead to underutilization of critical resources. Moreover, analytical models become computationally inefficient for large scale systems. On the other hand, artificial intelligence (AI)-based tools have demonstrated efficient results for power system applications. In this paper, it is proposed a Reinforcement Learning (RL) model that learns how to efficiently restore a distribution system after a major outage. The proposed approach is based on a Monte Carlo Tree Search to expedite the training process. The proposed model strategy provides a robust decision-making tool for asynchronous and partial information scenarios. The results, validated with the IEEE 13-bus test feeder and IEEE 8500-node distribution test feeder, demonstrate the effectiveness and scalability of the proposed method. | 7 | 0 | 2021
8 | © 2020 Elsevier Inc.The threat of high impact low probability (HILP) events on power distribution system is substantial but quite unpredictable. Enhancing the resilience of power distribution grids against such events requires solving combinatorial planning and operational problems in stochastic spaces, as well as classifying system conditions based on high-dimensional input data. Since traditional mathematical solutions struggle with both uncertainty and the curse of dimensionality, data-driven techniques based on artificial intelligence (AI) are gaining momentum for solving those problems. This paper reviews AI capabilities for decision making in uncertain and high-dimensional spaces in general, and their particular application in resilient enhancement problems such as damage detection and estimation, cyber-physical anomaly detection, stochastic operation, and cyber security enhancement. Efficient data structures and AI approaches are suggested for each problem, which depend on the type of input signals, search-based or game-based structure of the problem, as well as the uncertainty sources involved. In particular, potential applications of supervised and unsupervised deep learning combined with Monte Carlo Tree Search and ε-greedy search is explored to find near optimal operational decisions that help enhance the resilience of power distribution systems. | 8 | 3 | 2021
9 | © 2020 IEEE.This paper proposes a new approach for finding the optimal switchings of reconfigurable microgrids (MGs) based on a deep learning technique. As the load and power generation of units vary with time, the network reconfiguration depends on both the current and previous status of load demand and generation units. To this end, the gated recurrent unit (GRU) algorithm, a time series model, is employed to solve the network reconfiguration. The GRU architecture is designed to learn the network topology characteristics, e.g., power injection and line impedance. Finally, the proposed technique is examined with the IEEE 33 microgrid test system. Results show that the deep learning-based technique is able to make accurate reconfiguration decisions in real time. | 9 | 2 | 2020
10 | IEEETransmission network self-healing considering uncertain wind power becomes crucial with increasing penetration of wind power. A hybrid reinforcement learning (HRL) method combining offline self-learning with online Monte Carlo tree search (MCTS) is designed to deal with the strong uncertainty induced by wind power restoration. The HRL method trains a policy network with offline self-learning based on historical wind and transmission system data. It then applies the policy network to guide MCTS to realize step-by-step transmission network self-healing based on real-time and forecast data in different wind power scenarios. Besides, a model predictive control method for active power dispatch is proposed to improve wind power generation credibility during self-healing. Simulation results of both test and real-life power systems demonstrate that the proposed method can realize online transmission system self-healing reliably. Comparisons among different reinforcement learning methods indicate that the number of scenarios dominated by HRL is more than twice that dominated by MCTS and a dozen times that dominated by deep Q-network. Meanwhile, the online method is more flexible in uncertain wind power scenarios than optimization methods. | 10 | 0 | 2021
11 | © 2016 IEEE.The general focus of this study is to design a multilevel deep learning model that provides big data analytics and emergency management knowledge. A big data covariance analysis approach has been used to find multilevel representations of data based on prior knowledge from large scale power systems. For purpose of meeting requirements of incremental knowledge discovery, an adaptive regression algorithm is presented. Given the multilevel operating status and development trend of power system, the emergency management techniques are then proposed to produce intelligent decision making support. In this paper, a multilevel clustered hidden Markov model based global optimization approach is considered for power system emergency management problem, which is an extension of the conventional optimal power flow problem. The objective is defined to generate operation mode that minimizes multilevel cost while satisfying different constraints. To demonstrate the effectiveness of the presented approach, this paper carefully compared the discriminatory power of knowledge discovery models that utilize deep learning with dimensionality reduction based method and machine learning without dimensionality reduction based method. The experimental results showed that the proposed multilevel deep learning approach consistently outperformed the traditional machine learning method. The emergency management of large scale power system may also benefit from the modified hidden Markov model and global optimization. | 11 | 3 | 2016
12 | © 2022 Taylor & Francis Group, LLC.A mesh type distribution network is often configured into a radial structure to offer a variety of practical benefits, such as lower short-circuit current, low operating costs, and low construction costs. This paper presented a novel technique for optimal planning of radial distribution networks based upon a combination of Graph Theory and Machine Learning (ML) approaches. A network comprises several sectionalizing and tie-type switches. The conversion of a mesh type system into a radial one involves the selection of the best set of switches on the feeder lines that are to be opened or closed. Out of all switching combinations, we have provided the optimal radial combination, consequently the maximum voltage stability of the network with less active and reactive power losses. The proposed system also preserves the system’s radial nature, with out islanding any load by a simple coding scheme. To test the capabilities of the proposed technique, we carried out simulations on the 30-node test distribution system and the results are encouraging. | 12 | 1 | 2022
13 | © 2023 IETE.This study provides a presents a unique method for network reconfiguration for Searching Maximum Loading Capacity Radial Network from an interconnected meshed network using continuation power flow. The network reconfiguration outcomes are also evaluated for various graph theory approaches presented in the literature. The combined graph theory and machine learning methods are used to determine the best sectional switch position. The system’s radiality is verified using graph theory. The recommended technique is tested on a 30-node mesh network with 41 sectional switches. The results demonstrate that the distribution system can manage a higher connected load using the suggested Bayesian-Ridge approach while lowering total active and reactive power losses. | 13 | 1 | 2023
14 | A genetic algorithm (GA) is employed to search for the optimal supply restoration strategy in distribution networks. An 'integer permutation' encoding scheme is adopted in which each chromosome is a list of indices of switches. The status of each of these switches is decided according to graph theory subject to the radiality constraint of the distribution networks. Each chromosome then maps to a feasible network topology. A special gene '0' is also introduced into the chromosome. Instead of representing a switch, this is a flag that keeps some parts of the network disconnected enabling the GA to find the optimal load shedding strategy where necessary. The proposed algorithm has been tested on a practical system and shown to find an optimal postfault supply restoration strategy, and also the optimal load shedding point when total demand cannot be supplied. | 14 | 1 | 2002
15 | Anovel approach for the automatic reconfiguration of shipboard power systems (SPS) based on Q-learning has been investigated. Using this approach it is possible to obtain an optimal set of switches to open/close, in order to restore power to the loads, such that the weighted sum of the power delivered to the loads is maximized. This approach differs significantly from othermethods previously studied for reconfiguration as it is a dynamic technique that produces not only the final reconfiguration, but also the correct order in which the switches are to be changed. Simulation results clearly demonstrate the effectiveness of this method. © 2012 IEEE. | 15 | 2 | 2012
16 | © 2019 IEEE.Reliability of power distribution systems is of very crucial concern due to cases of mass power outages that occur worldwide. Once an unscheduled outage takes place in power grids, the service restoration is triggered to rapidly return the system to normal conditions and minimize the severity of consequences. This paper proposes a self-healing power distribution grid restoration technique based on decentralized multi-agent systems with reinforcement learning. The system architecture is based on two types of zone agents: Inactive Zone Agent (IZA) and Active Zone Agent (AZA), where the IZA is activated provided that an agent is within the out-of-service area. This study contributes to the advancement of service restoration by endowing agents with learning ability. The reward computation proposed in this paper is based on the load priority factor, and also it ensures preserving the constraints within the limits. Case studies include a comparison of service restoration outcomes with load priority factor and DGs incorporated into the network. All simulations are implemented in the PowerWorld simulator for the medium voltage network of 11kV with 29 buses. The results of the study prove that embedding Q-learning algorithm into service restoration significantly improves the performance metrics and thus, increases the reliability of the distribution grids. | 16 | 0 | 2019
17 | © 2016 ACM.As technology node keeps scaling and design complexity keeps increasing, power distribution networks (PDNs) require more routing resource to meet IR-drop and EM constraints. This paper presents a design flow to generate a PDN that can result in minimal overhead for the routing of the underlying standard cells while satisfying both IR-drop and EM constraints based on a given cell placement. The design flow relies on a machine-learning model to quickly predict the total wire length of global route associated with a given PDN configuration in order to speed up the search process. The experimental results based on various 28nm industrial block designs have demonstrated the accuracy of the learned model for predicting the routing cost and the effectiveness of the proposed framework for reducing the routing cost of the final PDN. | 17 | 1 | 2016
18 | © 2018With the development of smart grid and electricity market, the uncertainty for power flow is greatly aggravated, and thus leads to a great challenge on the traditional expansion methods for distribution systems to satisfy the future demands. In this paper, a data-driven multi-state distribution system expansion planning (DSEP) model is explored. Innovatively, amplitude values and profiles of uncertain factors in distribution systems are considered separately. Based on the massive historical measurement data, kernel density estimation and adaptive clustering are utilized to aggregate the typical amplitudes and profiles of time-varying variables respectively without prior knowledge. Consolidating all the uncertain factors, a multi-state model is established which extends DSEP into the deterministic initial planning and the probabilistic re-planning. The minimization of the overall planning cost is considered as the objective, which takes the initial planning costs and the expected costs of the initial plans being adapted to other future states into account. In this way, the flexibility of DSEP can be greatly enhanced and extra investments caused by frequent adjustments of plans are reduced. To avoid the rapid growth of CPU time due to multi-state model utilization, an integrated differential evolution and cross entropy algorithm implemented on a three-hierarchy parallel platform is proposed. The feasibilities of the proposed data-driven multi-state DSEP model and the parallel integrated solution method are demonstrated by numerical studies on a realistic 61-bus distribution system. | 18 | 1 | 2018
19 | © 2018 Energies. All rights reserved.To improve the reliability and reduce power loss of distribution network, the dynamic reconfiguration is widely used. It is employed to find an optimal topology for each time interval while satisfying all the physical constraints. Dynamic reconfiguration is a non-deterministic polynomial problem, which is difficult to find the optimal control strategy in a short time. The conventional methods solved complex model of dynamic reconfiguration in different ways, but only local optimal solutions can be found. In this paper, a data-driven optimization control for dynamic reconfiguration of distribution network is proposed. Through two stages that include rough matching and fine matching, the historical cases which are similar to current case are chosen as candidate cases. The optimal control strategy suitable for the current case is selected according to dynamic time warping (DTW) distances which evaluate the similarity between the candidate cases and the current case. The advantage of the proposed approach is that it does not need to solve complex model of dynamic reconfiguration, and only uses historical data to obtain the optimal control strategy for the current case. The cases study shows that the optimization results and the computation time of the proposed approach are superior to conventional methods. | 19 | 1 | 2018
20 | © 2005-2012 IEEE.Distribution network reconfiguration is an effective method to face the problem of power fluctuation in the power system. Previous studies have focused on mathematical optimization techniques with complex modeling processes and heuristic algorithms with time-consuming solving processes to obtain the optimal reconfiguration strategy. In this article, a hybrid data-driven and model-based distribution network reconfiguration (HDNR) framework is proposed, where the model-based module includes model reduction and goal-oriented clustering to cluster the identical reconfiguration strategies. Here, the data-driven module is implemented through a long short-term memory network to learn the mapping mechanism between load distribution and optimal reconfiguration strategies. The model-driven module and the data-driven module are coupled through the proposed hierarchical network recovery process, which presents the reconfiguration results layer by layer. Finally, the numerical case study on the IEEE 33-bus, IEEE 119-bus, and IEEE 123-bus network shows the validity of the proposed HDNR framework. It is shown that the solution space is reduced, which contributes to reducing computation time and resources. Moreover, the obtained accuracy of the reconfiguration strategy is higher than most existing research even with limited data samples. | 20 | 1 | 2021
21 | © 2022 Elsevier LtdNatural disasters such as storms usually bring significant damages to distribution grids. This paper investigates the optimal routing of utility vehicles to restore outages in the distribution grid as fast as possible after a storm. First, the post-storm repair crew dispatch task with multiple utility vehicles is formulated as a sequential stochastic optimization problem. In the formulated optimization model, the belief state of the power grid is updated according to the phone calls from customers and the information collected by utility vehicles. Second, an AlphaZero based utility vehicle routing (AlphaZero-UVR) approach is developed to achieve the real-time dispatching of the repair crews. The proposed AlphaZero-UVR approach combines stochastic Monte-Carlo tree search (MCTS) with deep neural networks to give a lookahead search decisions, which can learn to navigate repair crews without human guidance. Simulation results show that the proposed approach can efficiently navigate crews to repair all outages. | 21 | 3 | 2023
22 | © 2021 Elsevier LtdSmart grids, which constitute intelligent infrastructure in smart cities, provide reliable, energy-efficient, and high-quality power to improve the standard of living while maintaining a sustainable environment. For self-healing, restoration is considered an effective and intelligent way to ensure that parts of the system remain active and even reconfigure automatically with external failures or attacks. Restoration has recently received considerable attention from researchers and engineers. Regarding the technical route of restoration, this survey reveals some common properties and identifies the research gaps in modeling frameworks, reconfiguration technologies, and optimization approaches. It presents a summary of the challenges and opportunities in restoration of smart grids. It is expected to facilitate the researchers in the advancement of effective and intelligent restoration of smart grids. | 22 | 0 | 2021
23 | © 2019, © 2019 The Author(s). This open access article is distributed under a Creative Commons Attribution (CC-BY) 4.0 license.This paper presents a survey of recent development in Fault Localisation and Service Restoration (FLSR) following electrical disturbance in Power Distribution Systems (PDS) based on distributed approaches. Distributed approaches have been found to fit well in the distribution systems as they have more than one decision-making component, and data processing can be done in parallel in individual units that makes it faster and requires less processing capabilities centrally. Recently reported distributed approaches have been studied and analysed. With ever-growing integration of the renewable distributed generation (DG) into the distribution systems, it has been realised that, the uncertainty nature of both load demand and DG need to be considered in the service restoration problems for improved efficiency. Consideration of uncertainty nature of the renewable generation and load demands in the distributed FLSR result into the increased restored customers as well as avoiding overloading and underloading after restoration. The paper starts with a general overview of the Multi Agent Systems (MAS) as the distributed control approach and approaches for forecasting load demand and DG power and then discusses different approaches used for FLSR in PDS by showing their strengths and limitations. The review is concluded by giving future research directions. | 23 | 0 | 2019
24 | © 2021 Elsevier LtdThe smart power grid blends the bidirectional energy with information flow. Compared to the traditional power grid, it requires more intelligent and faster control, protection, automation, and communication techniques. Ultimately, power system protection, fault location, and isolation have to go through an immense modernization process since the previously used protection techniques are no longer usable in the smart grid. This is due to the bidirectional flow of energy and dynamics of the network configuration in the smart grid. Multiagent Systems (MAS) techniques can enable the power system to become smarter, reliable, self-healing, and robust. Its decentralized nature and operational robustness make the MAS application a leading technology. In this paper, the MAS architecture that suits the smart grid application is proposed. Besides, a detailed systematic review on the application of MAS to smart grid protection is conducted. The MAS application for self-healing of the smart grid through Fault Location, Isolation, and Service Restoration (FLISR) is also investigated. Furthermore, based on the MAS architecture, fault identification technique, simulation, and verification methods implemented, a comparison is made among the ongoing research activities on power system protection and FLISR. Consequently, the research gap on power system protection, FLISR, and self-healing is indicated. Finally, the use of IEC 61850 for implementing the MAS technique is discussed. As a result, the use of MAS for adaptive smart grid protection, the challenges in the implementation of the communication among the agents and outside laboratory application of the MAS for the power systems are the research topics that require further work. | 24 | 0 | 2021
25 | A dynamic mixed-integer programming model is presented that has been developed to solve a distribution system expansion problem. The results of the study indicate that the computerized modelling approach is a promising tool that can provide considerable savings to the electrical utility industry in reducing not only planning man-hours but also the fixed and variable costs of distribution system operation and the final cost to the consumer. © 1982. | 25 | 1 | 2015
26 | © 2020 IEEE.This paper deals with the optimal routing of Electri­cal Distribution Network in two voltage levels, taking on account the underground implementation in a geo-referenced area, in other words, the conductor must follow the street's route. The model was developed with a heuristic with a graph theory approach. The model was implemented in an area of Foz do Iguaçu in Medianeira, Brazil, reaching interesting result that can help to the planning electrical engineering in the design process. | 26 | 1 | 2019
27 | © 2007-2012 IEEE.One of the challenging tasks for commercial microgrids with distributed generation is to ensure critical loads resilience during high-impact, low-frequency extreme events. This article proposes a data-driven model predictive control-based proactive scheduling strategy for microgrids subject to extreme weather events. The goal is to maximize the utility value of the building by realizing the difference between the comfort level of critical loads and the total operating cost of the commercial microgrid during the planning horizon. A two-layer framework is proposed to solve the considered problem. First, the aggregate demand load measured by smart meters is processed using a combined long short-term memory and fuzzy neural network algorithm to eliminate anomaly data. Then, the obtained real data are applied through the deep-Q network method to seek appropriate proactive scheduling solutions. However, the rewards obtained from the deep-Q network method are random because of the uncertainties in extreme events. Therefore, robust optimization namely, robust deep reinforcement learning, is incorporated to enhance the robustness of the solutions. The proposed framework ensures the optimality and feasibility of the commercial microgrid's proactive scheduling strategy within the uncertainties in extreme events and the different intensity levels of anomalous data. Extensive simulation results prove the effectiveness of the proposed optimization model and algorithm for enhancing commercial microgrid resilience in extreme events. Furthermore, it also shows good ability in detecting smart meters anomalous data, with a stable convergence value of the performance index, to secure commercial microgrid smart meter data. | 27 | 3 | 2023
28 | © 2013 IEEE.Distribution network reconfiguration (DNR) is one of the most important methods to cope with the increasing electricity demand due to the massive integration of electric vehicles. Most existing DNR methods rely on accurate network parameters and lack scalability and optimality. This study uses model-free reinforcement learning algorithms for training agents to take the best DNR actions in a given distribution system. Five reinforcement algorithms are applied to the DNR problem in 33- and 136-node test systems and their performances are compared: deep Q-learning, dueling deep Q-learning, deep Q-learning with prioritized experience replay, soft actor-critic, and proximal policy optimization. In addition, a new deep Q-learning-based action sampling method is developed to reduce the size of the action space and optimize the loss reduction in the system. Finally, the developed algorithms are compared against the existing methods in literature. | 28 | 2 | 2023
29 | © 2010-2012 IEEE.Resilience becomes vital for power grids facing the increasingly frequent extreme weather events. Microgrid formation is a promising way to achieve resilient distribution networks (RDN) when the utility power is unavailable. This paper proposes a RDN-oriented microgrid formation (RoMF) method based on the deep reinforcement learning (DRL) technique, which integrates the OpenDSS as an interaction object and searches for optimal control policies in a model-free fashion. Specifically, we formulate the microgrid formation problem as a Markov decision process, taking into account complex factors such as unbalanced three-phase power flow and microgrid operation constraints. Next, a simulator-based RoMF environment is constructed and integrated into the OpenAI Gym, providing a standard agent-environment interface for applying DRL algorithms. Then, the deep Q-network is used to search for optimal microgrid formation strategies, and an offline-training and online-application framework of the DRL-based RoMF is given. Finally, extensive numerical results validate the effectiveness of our proposed method. | 29 | 3 | 2022
30 | © 2022 Elsevier Inc.Recently, distributed generators (DG) and electric vehicles (EV) are commonly employed in recent days in spite of the power flow of the distributed network (DN) being influenced by the intermittency and arbitrariness of DGs and electric vehicles (EVs). The massive increase in the distinct varieties of controllable devices has complicated controlling needs and is combined in the DN. Reactive power optimization (RPO) of the DNs helps to minimize the power loss, enhance the voltage quality, and inexpensive functioning of the DNs. ROR can be considered as a complicated high dimension non-linearity problem. The recent advances of data science approach containing machine learning (ML) and deep learning (DL) aid to make effective decisions. With this motivation, this paper presents a parameter tuned deep learning model for reactive power optimization (PTDL-RPO) in distributed systems. The proposed model involves a bi-directional long short term memory (Bi-LSTM) technique for learning the non-linear complex relationships among the system characteristics and reactive power control solution. The past DG data are used for training the Bi-LSTM model for learning the relativity among the system characteristics and reactive power control solution. Besides, for improving the performance of Bi-LSTM method, search and rescue optimization algorithm (SROA) was employed as a hyperparameter tuning technique. The design of optimal BiLSTM model for RPO of the DNs show the novelty of the study. For examining the enhanced outcomes of the PTDL-RPO technique, a wide range of simulations take place and the experimental outcome highlighted the enhanced performance of the PTDL-RPO technique. | 30 | 2 | 2022
31 | © 2022 Automation of Electric Power Systems Press.In extreme events, it can effectively enhance the grid resilience by using surplus power of microgrids to serve the critical loads in distribution systems. Based on the deep reinforcement learning (DRL) technique, considering the participation of microgrids, a dynamic critical load restoration (DCLR) method of distribution systems is proposed to support the model-free manner to solve the complex problems, significantly improving the online computational efficiency. Firstly, the DCLR problem of distribution systems with microgrids is analyzed. On this basis, its Markov decision process (MDP) is formulated considering the complex operational constraints, including the distribution operation constraints, microgrid operation constraints, customer satisfaction degree, etc. Secondly, a DCLR simulation environment is built based on OpenDSS as the agent-environment interface for applying DRL algorithms. Furthermore, a deep Q-network algorithm is adopted to search for the optimal policies of the critical load restoration. The convergence and decision-making ability indices are defined to measure the performance of the agents in training and application processes, respectively. Based on the two modified IEEE test systems, the effectiveness of the proposed method is verified. | 31 | 3 | 2022
32 | © 2005-2012 IEEE.This article utilizes deep reinforcement learning to develop an intelligent resilience controller (IRC) that devises fast real-time operation decisions to strategically dispatch distributed generation and energy storage units for restoring power to customers after sudden outages. The proposed IRC learns the failure development pattern of uncertain high-impact events and is able to explore a large action space in the partially observable state space of distribution grids under widespread outages. A spatiotemporal hurricane impact analysis model is presented as an example of uncertain high-impact events, and its parameters are used in training the IRC model and preparing it for similar events. In the proposed model, the distribution grid operation under uncertainty is modeled as a Markov decision process (MDP), and actions taken by the operator are rewarded based on operation costs. Since the number of distributed energy resources can be significant, the scalability issue of the method is addressed by reformulating the problem as a sequential MDP. The proposed model is implemented on a test distribution grid undergoing a hurricane, and its performance is compared with common operation strategies, indicating the superiority of the proposed model in terms of reduced operation cost and close to zero running time. Further analysis shows the adaptability of the proposed model to hurricanes of various intensities. | 32 | 3 | 2022
33 | © 2005-2012 IEEE.Self-healing capability is a critical factor for a resilient distribution system, which requires intelligent agents to automatically perform service restoration online, including network reconfiguration and reactive power dispatch. The article proposes the imitation learning framework for training such an agent, where the agent will interact with an expert built based on the mixed-integer program to learn its optimal policy, and therefore significantly improve the training efficiency compared with exploration-dominant reinforcement learning (RL) methods. This significantly improved training efficiency makes the training problem under N-k scenarios tractable. A hybrid policy network is proposed to handle tie-line operations and reactive power dispatch simultaneously to further improve the restoration performance. The 33-bus and 119-bus systems with N-k disturbances are employed to conduct the training. The results indicate that the proposed method outperforms traditional RL algorithms such as the deep-Q network. | 33 | 0 | 2022
34 | © 2022 IEEE.Multi-satellite clock sources-based time synchronization for power devices is widely utilized to satisfy the requirement of high-accuracy synchronization in distribution grids. Optimal route selection is necessary to ensure small time synchronization errors to perform accurate time synchronization. In this paper, we formulate an optimization problem for accurate time synchronization of power device with multiple satellite clock sources. The objective is to minimize the cumulative sum of both local and transmission synchronization through route selection optimization. An intelligent route selection algorithm is proposed to solve it and achieve active adjustment for time-varying grid topologies. Simulation results demonstrate that the proposed algorithm has excellent performance in time synchronization error. | 34 | 1 | 2022
35 | © 2022 IEEE.After a power outage occurs, the power grid recovery can be accelerated according to the reasonable recovery path. This paper proposes a recovery path optimization method based on reinforcement learning. This method can solve complex problems in a model less way and improve the efficiency of the method. The goal is to restore maximum power to the grid. The constraints include over voltage, power flow, frequency, and self-excitation. Through continuous interactive learning between the agent and the power grid during the execution of the recovery path, the Q-value function of the power grid state and the recovery path was obtained. Based on IEEE system data simulation, the effectiveness and rationality of the proposed method are verified. | 35 | 0 | 2022
36 | © 2022 IEEE.With a great quantity of Electric Vehicles and Distributed Generator (DG) complied in the power distribution system, the complications of distribution systems' function are higher, which generates the superior need for online Reactive Power Optimization (RPO). The RPO is a distribution network that could enhance the quality of voltage and the economical function, and diminish the power losses of a dispersal network. RPO could understand rational dispersal of reactive power in the dispersal network and decrease the node voltage deviations and power losses. Currently, only a few heuristic intellectual methods are broadly employed for RPO. Therefore, this article introduces a new Jellyfish Search Optimization with Deep Stacked Autoencoder (JSO-DSAE) model for RRO in power distribution systems. The proposed JSO-DSAE model enables the DSAE model to receive previous data from DGs to identify the connection among power control and system characteristics. To bolster the performance of the JSO-DSAE algorithm, the JSO method is used. The experimental validation of the JSO-DSAE model is tested and the outcomes are examined over distinct aspects. The simulation outcome demonstrated the supremacy of the JSO-DSAE model over the recent approaches. | 36 | 2 | 2022
37 | © 2022 IEEE.This paper proposes a reinforcement learning-based approach for dispatching distributed generators (DGs) to enhance operational resilience of electric distribution systems after a severe outage event. The increased computational complexities and sophisticated modeling procedure of resilience-based enhancement strategies have pushed toward adopting intelligent-based algorithms, specifically for real-time control applications. In this paper, a multi-agent deep deterministic policy gradient learning algorithm is developed to dispatch distributed generators after an extreme event. The proposed approach aims to provide a fast-acting control algorithm for improved resilient operation of islanded distribution power systems. The problem is formulated as an iterative Markov decision process that consists of a system state, action space, and reward function. Each agent is responsible for dispatching a single DG and is trained to increase its cumulative reward value. A system state represents the system topology and characteristics whereas an action refers to DG power supply. A reward is computed based on the power balance mismatch value for each agent. Different failure scenarios are generated and used to train the proposed model. The proposed method is demonstrated on the IEEE 33-node distribution feeder system in the islanded mode. The results show the capability of the proposed algorithm to dispatch DGs for resilience enhancement. | 37 | 3 | 2022
38 | © 2022 IEEE.This paper conducts the research on distributed photovoltaic access distribution network planning based on BP neural network algorithm. When the distributed photovoltaic power generation system is connected to the regional distribution network, the uncontrollable photovoltaic power generation system will be transformed into controllable power supply. As the photovoltaic power generation system generates active power, it is bound to change the power flow distribution of the regional distribution network, thus affecting the network loss of the distribution network. This research study utilizes a BP neural network model to optimize the system. Considering the fault of the distribution network, the action of the protection directional element is related to its installation position and the point of failure, and essentially depends on the characteristics of the power supply that provides the fault current flowing through the protection. Henoe, the designed model is then validated under different scenarios. The performance is tested. | 38 | 1 | 2022
39 | © 2013 IEEE.When facing severe weather events, a distribution system may suffer from the loss or failure of one or more of its components, the so-called N-K contingencies. Nevertheless, taking advantage of the system's isolate switches and the increasing availability of distributed energy resources (DERs), a distribution system may be clustered into microgrids able to withstand such contingencies with minimal power interruption. In this perspective, this work proposes a novel bilevel optimization framework for planning microgrids in active distribution systems under a resilience-oriented perspective. For this, first, the outer level optimization features a multi-objective problem seeking to optimally allocate DERs and isolate switches in the distribution network while balancing the competing objectives of cost, resilience, and environmental impact. Next, the inner level handles the optimization problem pertaining to the optimal operation of the microgrids that can be created by harnessing local DERs and isolate switches allocated in the outer level. Further, given the proposed approach resilience-oriented focus, the developed framework employes deep learning models based on deep neural network (DNN) architectures trained using Bayesian Regularization Backpropagation (BRB) technique. This strategy allows for avoiding the modeling simplifications typically employed to alleviate the computational burden that can otherwise jeopardize planning solutions' feasibility. Thus, enabling the accurate consideration of microgrids' operational behavior, including hierarchal controls and the stochastic nature of loads, generation, and weather-induced line failures, especially critical aspects under resilience-oriented planning. Simulation case studies are developed to demonstrate the effectiveness of the developed planning framework. | 39 | 3 | 2022
40 | © 2022 IEEE.Due to the massive number of distributed generators (DGs) combined with the power distribution systems, the difficulty of distribution system (DS) process was raised that resulting in greater needs for reactive power optimization (RPO). The RPO of the distributed systems could minimize the power loss and improve the voltage quality and economical functioning of the distributed systems. In this aspect, this paper presents a novel fruit fly optimization with deep learning based RPO (FFO- DLRPO) model for distributed systems. The FFO-DLRPO technique mainly focuses on the design of convolutional neural network long short term memory (CNN-LSTM) technique to learn the non-linear complex relationship as well as RP control solution. The previous information from DG is utilized to train the CNN-LSTM for identifying the relativity amongst system feature and power controls. For boosting the efficacy of the CNN- LS TM technique, the fruitfly optimiz ation algorithm (FFOA) was utilized. The experimental result analysis of the FFO-DLRPO technique is carried out and outcomes are inspected in several measures. The simulation outcome reported the enhanced performance of the FFO-DLRPO approach on existing algorithms. | 40 | 2 | 2022
41 | © 2022 IEEE.The recent trend in distribution system intelligence necessitates the deployment of real-time, automated, and adaptable decision-making tools. Reconfiguring the distribution network by changing the status of switches can aid in loss minimization during normal operations and resilience enhancement during disruptive events. Traditional methods employed for solving the network reconfiguration problem are model-based and scenario-specific. Besides this, the scalability and computational efficiency also limit the utilization of such techniques for online control, which could be potentially addressed by neural network based models trained with reinforcement learning (RL). To this end, we formulate the reconfiguration problem as a Markov Decision Process where the optimal control policy is learned using the RL approach. Considering the relevance of topology in decision making and the interaction between the generation and demand at different buses, we model the power distribution network along with its state variables as a graph in the learning space. Consequently, we propose an RL over graphs where a Capsule-based graph neural network is used as the policy network. The developed model is validated on the modified IEEE 13 and 34 bus test networks. | 41 | 2 | 2022
42 | © 2022 IEEE.Network reconfiguration is an important method to optimize the operation of the active distribution system. It can achieve the goal of reducing network loss and improving power quality by changing the state of network switch without requiring additional equipment investment. The randomness of photovoltaic power generation makes the network reconfiguration of the distribution network need to consider the characteristics of photovoltaic power generation for dynamic optimization. In this paper, a photovoltaic power generation prediction method based on the combination of similar day BP neural network is proposed. The dynamic reconfiguration of distribution network is carried out with the minimum network loss and minimum voltage offset as the objective function, which is optimized by genetic algorithm. Finally, the effectiveness of the proposed model is verified by taking the improved IEEE 33 bus system as an example. | 42 | 1 | 2022
43 | © 2022 Yuanxia Sha.This article focuses on the analysis of large-scale distribution network reconstruction fused with graph theory and graph partitioning algorithms. Graph theory and graph segmentation algorithms have been rushed by many researchers in the fields of medicine, drone, and neural network. It is a newcomer in the field of computer vision, which can not only realize the division in color but also divide it by image data. The distribution network is also indispensable for new energy, electric machines, but the traditional distribution network has many problems, such as not suitable for distributed power access and excessive network loss. To improve the performance of distribution networks and reduce network losses, this paper A multi-division model for distribution network construction and reconstruction is established, and a graph theory-based division algorithm method is proposed to effectively solve the problem of feeder-to-feeder reconstruction during large-scale distribution in distribution networks. Through its superconductivity phenomenon and the characteristics of clustering algorithm division, this paper uses formulas to show its division principle and gives examples of various distribution network reconstruction algorithms to explore which method of improvement can improve the performance of the distribution network and reduce network losses. The number of iterations is also strictly considered, and the value is taken after multiple iterations to reduce the error. Through the distribution network calculation example, the network loss reduction value is obtained, and the distribution network fault repair model is exemplified. The picture is used to briefly describe the process of distribution network reconstruction and find that the faults of the distribution network can be quickly located and isolated through the FTU, and quickly repaired. Finally, in order to reduce the network loss, reduce the load of power flow calculation, and solve the problem of local optimization, a JA-BE-JA optimization algorithm based on large-scale distribution network reconfiguration is proposed. The mixed sampling method is preferred to test the number of divisions in the four states, and the parameters are selected to test the performance of the improved annealing simulation algorithm, and the conclusion is drawn as follows: the improved graph segmentation algorithm has strong robustness, can avoid local optimization of graph data, and can reduce network loss. Compared with traditional distribution network reconstruction methods, the network loss can be reduced to 454.3 KW, which can be optimized by 10.68% compared with the initial network loss. | 43 | 1 | 2022
44 | © 2022 IEEE.This paper proposes a deep reinforcement learning (DRL)-based framework for distribution network reconfiguration (DNR). The objective of the proposed framework is to minimize power losses in the network and various reliability indices including System Average Interruption Frequency Index (SAIFI), System Average Interruption Duration Index (SAIDI), and Average Curtailed Power (ACP). Constraints of the optimization problem are radial topology constraint and all nodes traversing constraint. The distribution network is modeled as a graph and the optimal network configuration is determined by searching for an optimal spanning tree. Contrary to existing analytical and population-based approaches, where the entire analysis and computation is to be repeated to find the optimal network configuration for each system operating state, DRL-based DNR, if properly trained, can determine optimal or near-optimal configuration quickly even with changes in system states. The Q-learning, a model-free reinforcement learning algorithm, is used by the proposed DRL-based framework to learn the action-value function. The effectiveness and efficacy of the proposed framework for DNR is demonstrated through a case study performed on 33-node distribution test system. | 44 | 2 | 2022
45 | © 2022 IEEE.Power outage in urban area carry heavy social and economic costs. Conventional service restoration method focused on the optimization model with ideal condition, which leaves much scope for improvement in complex environment. To improve robustness of model, we proposed a reinforcement framework to analyze emergency commanding process without prior rules considering the complexity and computing speed in actual needs. At each time step, the optimal decision is made by conducting Monte-Carlo tree search (MCTS) with a learned model. In this framework, the approach can sequentially make decisions for service restoration without relying on prior rules. The numerical simulation results demonstrate the effectiveness of the proposed method. | 45 | 0 | 2022
46 | © 2022This paper presents a proactive operation scheme for improving distribution system resiliency against natural hazards, specifically windstorms. In this context, important attributes associated with the windstorm consisting the distance from the windstorm route, the wind speed, the distance from tall trees and buildings, and cable type are used in a deep neural network (DNN) engine to identify the vulnerable branches and predict their failure during the windstorm. The DNN predictive model is integrated in the proposed scheme. Afterwards, a power flow-based optimization engine is employed to proactively enhance the grid resiliency. Grid resiliency is measured by the inevitable action of load shedding. For minimum load shedding, the optimization engine reconfigures the network topology, optimizes the droop parameter settings, and allocates mobile energy storage systems (ESSs) before the arrival of the windstorm. This optimization engine is integrated in the proposed scheme. To validate its performance, the proposed proactive scheme is tested on a 33-bus test system with a mix of diesel units (DUs), wind turbines (WTs), and photovoltaic units (PVs). The simulation results demonstrate that without the proposed learning mechanism, the load shedding can reach up to 36% for the system under study, while the learning-based scheme can reduce the load shedding to 13%. The proposed learning-based proactive operation scheme would substantially improve the distribution system resiliency during windstorms. | 46 | 3 | 2023
47 | © 2010-2012 IEEE.This paper proposes a model for hierarchical combination of deep reinforcement learning (DRL) with quadratic programming for distribution system restoration after major outages. In the proposed model, optimal power dispatch of a collection of distributed energy resources, called integrated hybrid resources (IHRs), is determined by a DRL-trained controller, while a grid-level quadratic programming problem checks grid constraints and performs critical restoration operation. DRL is implemented using Soft Actor-Critic (SAC) algorithm, which is shown to outperform the common Deep Deterministic Policy Gradient in continuous action spaces. The numerical studies, performed on the 123-bus test distribution system, demonstrates that the hierarchical combination of DRL and quadratic programming not only speeds up the local operation of multiple IHRs, but also ensures that the network constraints are satisfied during the restoration operation. | 47 | 3 | 2023
48 | IEEEThe distribution system restoration (DSR) problem is traditionally modeled as a mixed-integer linear programming (MILP) model. However, a significant number of integer variables are introduced to describe the DSR process, which introduce additional complexities in both time and space dimensions. Moreover, an enormous number of constraints are constructed to establish a rational DSR decision, while some of them may not be considered tight in practice. The enormous number of binary variables and inactive constraints could make the DSR problem very hard to solve and apply in real-time. The DSR computation burden would be reduced significantly if binary variables and binding constraints are pre-determined. This paper proposes an acceleration framework and solution algorithm based on the end-to-end optimization, which applies deep neural network (DNN) and gradient boosting decision tree (GBDT) methods to DSR. The DSR problem, which is solved in offline and online stages, will accordingly be reduced to a linear programming problem which can be solved more efficiently and reliably. Case studies are carried out on the modified IEEE 33-bus and 123-bus systems and a practical 1069-bus system. The proposed results indicate that the DSR problem with the proposed end-to-end acceleration framework is solved more than tenfold faster than those of traditional solvers. | 48 | 1 | 2023
49 | © 2023 The Authors. IET Generation, Transmission & Distribution published by John Wiley & Sons Ltd on behalf of The Institution of Engineering and Technology.This paper presents a method for optimal reconfiguration of smart grids following the occurrence of short circuit faults. Due to restoration delays, the aim of the proposed approach is to save the maximum possible number of loads by forming stable islands and serving loads with Distributed Energy Resources (DERs). The islanding plan aims to prevent island instability and to help DERs continue supplying the maximum number of loads by the optimal network reconfiguration. Fault isolation is carried out by the protection system and the proposed procedure is commenced right after the fault isolation by controlling the condition of the network remote-controlled switches. The proposed islanding plan is a novel method by this paper in the management of the postfault conditions of smart grids. Furthermore, a Q-learning reinforcement approach is presented as the optimization tool because of its great capability and fast response for the determination of optimal reconfiguration. Numerous simulation tests for various fault locations on a 6-bus and a 33-bus test networks show the effectiveness of the proposed method in the improvement of postfault network reliability and sustainability. | 49 | 0 | 2023
50 | © 2022 by the authors. Licensee MDPI, Basel, Switzerland.In the event of a fault isolation process, all loads located downstream from the faulted point become out of service, and as a consequence, the power interruption affects a greater portion of the radial distribution system. This paper proposes an optimal Service Restoration (SR) method that entails changing the network topology configuration via optimal tie-switch and section switch combinations. However, when the network topology configuration is performed, it results in increased load currents. As a result, some Protective Devices (PDs) can operate undesirably and some network branches may become unprotected. Therefore, it is essential to consider protection constraints in the SR problem to maintain service continuity during power interruptions. The proposed method aims at optimal SR with minimum out-of-service loads, minimum power loss, and improved voltage profiles and at the same time ensures PDs operate correctly during the normal and overloading conditions. The proposed method was carried out on the Debre Markos distribution networks, using the Teaching Learning Based Optimization (TLBO), Particle Swarm Optimization (PSO), and Differential Evolutionary (DEV) algorithms. The proposed SR was carried out considering and without considering protection constraints. The obtained SR topology was not feasible for SR without considering protection constraints, since some PDs fail to operate properly in normal loading conditions. After executing the proposed SR algorithms by considering protection constraints for a single fault case, the power loss reductions in TLBO, DEV, and PSO were 64.9073%, 45.9073%, and 55.358 %, respectively. The minimum voltage profiles obtained in each proposed TLBO, DEV, and PSO algorithm were 0.96%, 0.95%, and 0.96%, respectively. In each algorithm, except for the branch under fault, all healthy out-of-service branches were restored. When the protection constraints were considered in an optimal SR, load current did not exceed the rating of the fuses. The results show the importance of considering protection constraints during SR to prevent dysfunction of the PDs in the network. Comparative analyses were carried out on each algorithm and TLBO algorithms performed better than PSO and DEV for search functions. | 50 | 1 | 2022
51 | © 2010-2012 IEEE.Microgrids can be operated in island mode during utility grid outages to support service restoration and improve system resilience. To schedule and dispatch distributed energy resources (DERs) in an islanded microgrid, conventional model-based methods rely on accurate distribution network models and lack generalization and adaptability. Data-driven methods are promising for DER coordination but face practical challenges such as potential hazards to microgrids during online training and insufficient online training opportunities due to low outage rates. This paper presents a novel two-stage learning framework to identify an optimal restoration strategy. The proposed framework builds on the deep deterministic policy gradient from demonstrations, which is a dataset that contains a trajectory of states and the associated expert actions. At the pre-training stage, imitation learning is applied to equip the control agent with expert experiences to guarantee acceptable initial performance. At the online training stage, action clipping, reward shaping, and expert demonstrations are leveraged to ensure safe exploration while accelerating the training process. The proposed method is illustrated using the IEEE 123-node system and compared with a representative model-based method and the standard deep deterministic policy gradient method to prove solution accuracy and demonstrate increased computational efficiency. | 51 | 3 | 2022
52 | © 2022 The Authors. Energy Science & Engineering published by Society of Chemical Industry and John Wiley & Sons Ltd.When failures occur in microgrids (MGs), the energy management for emergencies is required. To respond to emergencies in MGs rapidly, an accelerated hierarchical optimization method has been proposed, where the outputs of energy storage systems (ESSs) are controlled to provide urgent supports, before the MG reconfiguration starts. However, it is time-consuming to find the optimal schemes for MG reconfiguration. To reduce the time of reconfiguration, an optimization method based on deep neural networks (DNNs) for MG reconfiguration is presented, which consists of three levels. First, the combinational optimization for load shedding amounts is solved to determine the loads that have to be cut off. Second, a DNN is used to find the parameters of reconfiguration instead of the time-consuming calculation of power flow, which is a good way to reduce time of reconfiguration. Third, according to these parameters, the optimal scheme for reconfiguration is selected by a comprehensive evaluation method, where the Delphi method (DM) is employed to adjust the weights of preferences in a comprehensive evaluation function, so it offers the diversity of decisions for the MG reconfiguration. Finally, to test our method, a modified IEEE 33-bus system is built in MATLAB for simulations. Compared to traditional methods, our method can obtain the same reconfiguration scheme under different on/off states of load switches, but the time of reconfiguration is only one-sixty-seventh of that of other methods. Furthermore, in terms of our comprehensive evaluation method, reconfiguration schemes can be selected under different preferences. | 52 | 2 | 2022
53 | © 2021 Elsevier LtdWith the growing penetration of renewable energy sources and remotely controllable switches, reconfiguration processes have increasingly played a critical role in the real-time operation of distribution networks. A dynamic network reconfiguration strategy is developed in this study with the objective of minimizing both the operation cost and the amount of load shedding. A three-stage deep reinforcement learning-based optimization method is proposed to determine the optimal reconfiguration and set-points of distributed generators in real-time operation. In stage 1, day-ahead scheduling is carried out for unit commitment and economic dispatch. In stage 2, the optimal configuration is determined to consider different events in the distribution system. These events are usually the disconnection of various branches or buses in the system to isolate the faults in different locations. In stage 3, the real-time set-points of distributed generators are determined considering uncertainties. Using deep neural networks as function approximators, the proposed method is able to find out the optimal configuration and real-time set-points immediately. The fast response of the proposed method enhances the stability and service reliability of distribution networks. The performance of various reinforcement learning algorithms is also analyzed to determine the best method for the proposed strategy. A microgrid and IEEE 33-bus networks are used to validate the performance of the proposed method. | 53 | 2 | 2022
54 | © 1969-2012 IEEE.A distribution service restoration algorithm as a fundamental resilient paradigm for system operators provides an optimally coordinated, resilient solution to enhance the restoration performance. The restoration problem is formulated to coordinate distribution generators and controllable switches optimally. A model-based control scheme is usually designed to solve this problem, relying on a precise model and resulting in low scalability. To tackle these limitations, this work proposes a graph-reinforcement learning framework for the restoration problem. We link the power system topology with a graph convolutional network, which captures the complex mechanism of network restoration in power networks and understands the mutual interactions among controllable devices. Latent features over graphical power networks produced by graph convolutional layers are exploited to learn the control policy for network restoration using deep reinforcement learning. The solution scalability is guaranteed by modeling distributed generators as agents in a multi-agent environment and a proper pre-training paradigm. Comparative studies on IEEE 123-node and 8500-node test systems demonstrate the performance of the proposed solution. | 54 | 2 | 2022
55 | © 2021 Elsevier LtdRecent extreme events trigger tremendous concerns on distribution system resilience. Meanwhile, high penetration of inverter-interfaced distributed generators (DGs) and diversified source and load mix facilitate the development and implementation of hybrid AC and DC distribution networks (HDNs). This paper proposes a deep reinforcement learning-based (DRL) approach for distribution network reconfiguration with microgrid formation in face of extreme events. The proposed optimization model facilitates critical service restoration by forming isolated sections nested inside the HDNs when severe power outages occur (e.g., disconnection from the main grid). The operational characteristics of isolated HDNs (e.g., droop-controlled nodes in AC and DC sections, lack of slack buses in autonomous operation, etc.) are considered. To reduce the computational burden, a multi-agent soft actor-critic (MA-SAC) approach is developed to solve the proposed reconfiguration problem, where multiple agents coordinately control circuit breakers to sectionalize the HDNs and can cater for different system states and scales. Simulation tests are conducted in two test systems to verify the validity of the proposed approach. | 55 | 3 | 2022
56 | © 2022 IEEE.This paper proposes a deep reinforcement learning (DRL) based approach for post-disaster critical load restoration in active distribution systems to form microgrids through network reconfiguration to minimize critical load curtailments. Distribution networks are represented as graph networks, and optimal network configurations with microgrids are obtained by searching for the optimal spanning forest. The constraints to the research question being explored are the radial topology and power balance. Unlike existing analytical and population-based approaches, which necessitate the repetition of entire analyses and computation for each outage scenario to find the optimal spanning forest, the proposed approach, once properly trained, can quickly determine the optimal, or near-optimal, spanning forest even when outage scenarios change. When multiple lines fail in the system, the proposed approach forms microgrids with distributed energy resources in active distribution systems to reduce critical load curtailment. The proposed DRL-based model learns the action-value function using the REINFORCE algorithm, which is a model-free reinforcement learning technique based on stochastic policy gradients. A case study was conducted on a 33-node distribution test system, demonstrating the effectiveness of the proposed approach for post-disaster critical load restoration. | 56 | 2 | 2022
57 | © 2022 IEEE.This paper proposes a hybrid control approach for distribution system critical load restoration, combining deep reinforcement learning (RL) and model predictive control (MPC) aiming at maximizing total restored load following an extreme event. RL determines a policy for quantifying operating reserve requirements, thereby hedging against uncertainty, while MPC models grid operations incorporating RL policy actions (i.e., reserve requirements), renewable (wind and solar) power predictions, and load demand forecasts. We formulate the reserve requirement determination problem as a sequential decision-making problem based on the Markov Decision Process (MDP) and design an RL learning environment based on the OpenAI Gym framework and MPC simulation. The RL agent reward and MPC objective function aim to maximize and monotonically increase total restored load and minimize load shedding and renewable power curtailment. The RL algorithm is trained offline using a historical forecast of renewable generation and load demand. The method is tested using a modified IEEE 13-bus distribution test feeder containing wind turbine, photovoltaic, microturbine, and battery. Case studies demonstrated that the proposed method outperforms other policies with static operating reserves. | 57 | 3 | 2022
58 | © 2022 IEEE.Distributed energy resources (DERs), such as solar PVs and energy storage, can be used to restore distribution system critical loads after the extreme weather events to increase grid resilience. However, coordinating multiple DERs together with tie-switches for multi-step restoration process under renewable uncertainty is challenging. This paper proposes a deep reinforcement learning to control discrete actions of switching on/off tie switches and DERs for critical load restoration. The restoration problem is first cast into the Markov decision process suitable for DRL. Then, the original soft actor critic (SAC) method for continuous actions has been extended to handle discrete and continuous actions. Numerical comparison results with other stochastic optimization-based approaches on the modified IEEE 33-bus system show that the proposed method can achieve fast critical load restoration in the presence of substation power outage while maintaining system voltage limit throughout the restoration process. | 58 | 3 | 2022
59 | © 2022 IEEE.This paper proposes a reinforced learning-based approach for dispatching distributed generators to enhance operational resilience of electric distribution systems against hurricanes. Existing resilience enhancement approaches rely on solving large-scale optimization problems that are computationally expensive and time demanding, which are not suitable for real-time applications. In this paper, a multi-agent framework is developed using a Soft Actor Critic algorithm to dispatch distributed generators for resilience enhancement. The proposed approach provides a fast-acting control algorithm that determines the size and the location of distributed generators to reduce the amount of load curtailment during hurricanes. The problem is formulated as a Markov decision process that consists of system states, an action space, and a reward scheme. A system state represents the system topology and characteristics upon which an action is taken and a reward value is calculated. An iterative Markov decision process is used to train the proposed Soft Actor Critic algorithm using multiple line outages generated from a hurricane fragility model. The trained network dispatches distributed generators whenever there are islanded grids and load curtailments. The proposed method is demonstrated on the IEEE 33-node distribution feeder system. The results show the capability of the proposed algorithm to determine optimal sizes and locations of distributed generators for resilience enhancement. | 59 | 3 | 2022
60 | IEEEThis paper focuses on the critical load restoration problem in distribution systems following major outages. To provide fast online response and optimal sequential decision-making support, a reinforcement learning (RL) based approach is proposed to optimize the restoration. Due to the complexities stemming from the large policy search space, renewable uncertainty, and nonlinearity in a complex grid control problem, directly applying RL algorithms to train a satisfactory policy requires extensive tuning to be successful. To address this challenge, this paper leverages the curriculum learning (CL) technique to design a training curriculum involving a simpler steppingstone problem that guides the RL agent to learn to solve the original hard problem in a progressive and more effective manner. We demonstrate that compared with direct learning, CL facilitates controller training to achieve better performance. To study realistic scenarios where renewable forecasts used for decision-making are in general imperfect, the experiments compare the trained RL controllers against two model predictive controllers (MPCs) using renewable forecasts with different error levels and observe how these controllers can hedge against the uncertainty. Results show that RL controllers are less susceptible to forecast errors than the baseline MPCs and can provide a more reliable restoration process. | 60 | 3 | 2022
61 | © 1969-2012 IEEE.In the highly interdependent environment of a large city, failures in the Electrical Distribution System (EDS) can cause direct or indirect consequences to other critical infrastructures and the well-being of the citizens. To increase the resilience of the supply of electricity to the city, this work combines the pre-training of an AI agent and very fast calculation of the optimum recovery path after the number and location of the electrical faults are known. In the introduced Soft-Hard Optimal Convergence (SHOC) method, machine learning techniques are used to train an AI agent with thousands of off-line scenarios for optimum system restoration. In real-time, after the actual fault information is known, the agent will provide a subset of solutions (soft solution) to be considered for hard optimization algorithms. The Infrastructure Interdependencies Simulator (i2SIM) is used to assist the prioritization of the sequence of fault recovery and topological reconfiguration to minimize the black-out time of the most critical loads. A 70-node distribution system case is used to demonstrate the proposed methodology, with solution times in the order of seconds to find the optimum repair sequence and switches topological reconfiguration to optimize the city's resilience index. | 61 | 0 | 2022
62 | © 2022 IEEE.Modern Distribution Networks (DNs) are highly susceptible to faults, which affects their dependability and reliability. The operation complexity is crucial when DNs include critical infrastructure such as distributed energy resources, storage systems, charging stations and decentralized supply. FLISR (Fault Location, Isolation and Service Restoration) relies on advanced methodologies which aim to improve the quality of service with automated algorithms. This paper proposes a novel Service Restoration approach to automatically assist DNs resupply the out-of-service unfaulted customers after an event. The approach integrates Reinforcement Learning techniques in a co-simulation environment with OpenDSS. The results and contribution of this study could improve power supply quality and reliability of DNs throughout advanced Service Restoration (SR) methodologies. The idea is validated in real-time simulation to offer a performance assessment after training with co-simulated data. | 62 | 0 | 2022
63 | © 2022 IEEE.After the occurrence of an extreme event, movable energy resources (MERs) can be an effective way to restore criti-cal loads to enhance power system resilience when no other forms of energy sources are available. Since the optimal locations of MERs after an extreme event are dependent on system operating states (e.g., loads at each node, on/off status of system branches, etc.), existing analytical and population-based approaches must repeat the entire analysis and computation when the system operating states change. Conversely, deep reinforcement learning (DRL)-based approaches can quickly determine optimal or near-optimal locations despite changes in system states if they are adequately trained with a variety of scenarios. The optimal deployment of MERs to improve power system resilience is proposed using a Deep Q-Learning-based approach. If they are available, MERs can also be used to supplement other types of resources. Following an extreme event, the proposed approach operates in two stages. The distribution network is modeled as a graph in the first stage, and Kruskal's spanning forest search algorithm (KSFSA) is used to reconfigure the network using tie-switches. The optimal or near-optimal locations of MERs are determined in the second stage to maximize critical load recovery. A case study on a 33-node distribution test system demonstrates the effectiveness and efficacy of the proposed approach for post-disaster routing of MERs. | 63 | 2 | 2022
64 | © 2022 IEEE.This paper proposes a deep reinforcement learning (DRL)-based approach for optimal Reconfiguration of Distribution Networks to improve their Resilience (R-DNR) against extreme events and multiple line outages. The objective of the proposed framework is to minimize the amount of critical load curtailments. The distribution network is represented as a graph network, and the optimal network configuration is obtained by searching for the optimal spanning forest. The constraints to the optimization problem are the radial topology constraint and the power balance constraints. Unlike existing analytical and population-based approaches, which require the entire analysis and computation to be repeated to find the optimal network configuration for each system operating state, DRL-based R-DNR, once properly trained, can quickly determine optimal or near-optimal configuration even when system states change. The proposed R-DNR forms microgrids with distributed energy resources to reduce the critical load curtailment when multiple line outages occur in the system because of extreme events. The proposed DRL-based model learns the action-value function utilizing Q-learning, which is a model-free reinforcement learning technique. A case study on a 33-node distribution test system demonstrates the effectiveness and efficacy of the proposed approach for R-DNR. | 64 | 2 | 2022
65 | © 2022 IEEE.Distribution network reconfiguration (DNR) has proved to be an economical and effective way to improve the reliability of distribution systems. As optimal network configuration depends on system operating states (e.g., loads at each node), existing analytical and population-based approaches need to repeat the entire analysis and computation to find the optimal network configuration with a change in system operating states. Contrary to this, if properly trained, deep reinforcement learning (DRL)-based DNR can determine optimal or nearoptimal configuration quickly even with changes in system states. In this paper, a Deep Q Learning-based framework is proposed for the optimal DNR to improve reliability of the system. An optimization problem is formulated with an objective function that minimizes the average curtailed power. Constraints of the optimization problem are radial topology constraint and all nodes traversing constraint. The distribution network is modeled as a graph and the optimal network configuration is determined by searching for an optimal spanning tree. The optimal spanning tree is the spanning tree with the minimum value of the average curtailed power. The effectiveness of the proposed framework is demonstrated through several case studies on 33-node and 69node distribution test systems. | 65 | 2 | 2022
66 | © 2020 IEEE.In recent years, the frequent natural disasters worldwide and their effects have attracted great attention of the international community. In this context, the traditional reliability research is not enough to support the safe operation of the power grid, and the concept of toughness emerges as the times require. In this paper, the dynamic power flow model of natural gas network is adopted, and the coupling relationship between distribution network reconfiguration in physical layer and information layer is considered. Based on this, Q learning algorithm is introduced to solve the complex problem. The simulation results show that the Q learning algorithm can achieve better convergence while solving the problem. The improved initialization method and the adopted confidence interval upper bound algorithm can significantly improve the computational efficiency and make the results converge to a better solution. Compared with the conventional mixed integer linear programming model, Q learning algorithm has better optimization results. | 66 | 2 | 2020
67 | © 2010-2012 IEEE.The rapid growth of renewables and dynamic loads has highlighted the short-term voltage stability (STVS) issue in distribution network operation. With the advances in metering, communication and control technologies, deep learning-based distribution network reconfiguration (DNR) becomes available to maintain secure and economic system operation. However, STVS is traditionally evaluated for a specific network topology using time-domain simulations, which cannot be expressed explicitly as a function for optimization, making it intractable to consider STVS in DNR. In this paper, an efficient deep learning-based method is proposed to address this issue. An STVS evaluation network is customized from deep convolution neural networks (CNNs) and trained to learn the relationship between network topology and STVS performance from historical data. To find the optimal topology, a well-trained evaluation network is applied in DNR, where STVS with various network topologies is evaluated without resorting to time-domain simulations. Then, the number of candidate topologies is significantly reduced by a threshold of STVS performance, which enables the direct solution of the DNR for STVS enhancement. The application of the proposed method in large-scale systems is also discussed via integration with heuristic algorithms. Case studies of a modified 69-bus distribution system and a real large-scale distribution system validate the necessity of considering STVS enhancement in DNR and the effectiveness of the proposed solution method. | 67 | 2 | 2021
68 | © 2020 IEEE.Distributed generator (DG) volatility has a great impact on system operation, which should be considered beforehand due to the slow time scale of distribution network reconfiguration (DNR). However, it is difficult to derive accurate probability distributions (PDs) for DG outputs and loads analytically. To remove the assumptions on accurate PD knowledge, a deep neural network is first devised to learn the reference joint PD from historical data in an adaptive way. The reference PD along with the forecast errors are enveloped by a distributional ambiguity set using Kullback-Leibler divergence. Then a distributionally robust model for three-phase unbalanced DNR is proposed to obtain the optimal configuration under the worst-case PD of DG outputs and loads within the ambiguity set. The result inherits the advantages of stochastic optimization and robust optimization. Finally, a modified column-and-constraint generation method with efficient scenario decomposition is investigated to solve this model. Numerical tests are carried out using an IEEE unbalanced benchmark and a practical-scale system in Shandong, China. Comparison with the deterministic, stochastic and robust DNR methods validates the effectiveness of the proposed method. | 68 | 2 | 2021
69 | © 2020 IEEE.Distributed energy resources (DERs) in distribution systems, including renewable generation, micro-turbine, and energy storage, can be used to restore critical loads following extreme events to increase grid resiliency. However, properly coordinating multiple DERs in the system for multi-step restoration process under renewable uncertainty and fuel availability is a complicated sequential optimal control problem. Due to its capability to handle system non-linearity and uncertainty, reinforcement learning (RL) stands out as a potentially powerful candidate in solving complex sequential control problems. Moreover, the offline training of RL provides excellent action readiness during online operation, making it suitable to problems such as load restoration, where in-time, correct and coordinated actions are needed. In this study, a distribution system prioritized load restoration based on a simplified single-bus system is studied: with imperfect renewable generation forecast, the performance of an RL controller is compared with that of a deterministic model predictive control (MPC). Our experiment results show that the RL controller is able to learn from experience, adapt to the imperfect forecast information and provide a more reliable restoration process when compared with the baseline controller. | 69 | 3 | 2020
70 | © 2010-2012 IEEE.Dynamic distribution network reconfiguration (DNR) algorithms perform hourly status changes of remotely controllable switches to improve distribution system performance. The problem is typically solved by physical model-based control algorithms, which not only rely on accurate network parameters but also lack scalability. To address these limitations, this paper develops a data-driven batch-constrained reinforcement learning (RL) algorithm for the dynamic DNR problem. The proposed RL algorithm learns the network reconfiguration control policy from a finite historical operational dataset without interacting with the distribution network. The numerical study results on three distribution networks show that the proposed algorithm not only outperforms state-of-the-art RL algorithms but also improves the behavior control policy, which generated the historical operational data. The proposed algorithm is also very scalable and can find a desirable network reconfiguration solution in real-time. | 70 | 2 | 2020
71 | © 2020 IEEE.Both the frequency and intensity of extreme weather events have been trending higher in recent years, leading to significant infrastructure damage in the electric grid. The impact of these extreme weather events is desired to be analyzed and quantified to help transmission and distribution system operators prepare for and prevent significant damage and subsequent loss of power. In this paper, we develop an approach that models the impact of extreme weather on the grid and identifies the worst impact zone using Q-learning (a reinforcement learning approach). The identification results reveal grid vulnerability to weather events and provide insights for system operators to help achieve optimal resource allocation and crew dispatch to minimize the adverse impacts of extreme weather. Simulation studies are conducted on the IEEE 123-node system to demonstrate the performance of the proposed approach. | 71 | 3 | 2020
72 | © TÜBİTAKNetwork reconfiguration is a process to change the open-switches in distribution system for a minimum power loss. In the past, metaheuristic techniques were applied widely for network reconfiguration with consideration of a fixed loading profile. When the loading changes, the current configuration may not be the optimal one. Thus, the technique needs to be executed to find a new optimal configuration based on the latest loading. The process is time-consuming since metaheuristic techniques commonly require high computational times and produces inconsistent results. Therefore, this paper proposes a network reconfiguration technique based on artificial neural network (ANN) for variable loading conditions. The proposed ANN model is tested on IEEE 33-bus, IEEE 69-bus, and IEEE-118 bus systems. The test results indicate the efficiency of the proposed technique in three aspects: processing time, simple structure, and high accuracy. | 72 | 1 | 2020
73 | © 2013 IEEE.Extreme disasters may cause the power supply to the distribution system (DS) to be interrupted. The DS is forced to operate in island mode and forms an islanded microgrid (MG). In order to improve the post-disaster resilience of the DS and to provide longer power supply for as many loads as possible with limited generation resources, this paper proposes a multi-agent deep reinforcement learning (DRL) method which realizes a dual control on the source and load sides of the MG. The problem of resilience improvement is converted to a sequential decision making problem, where the objective is to maximize the cumulative MG utility value over the power outage duration. A multi-agent DRL model is proposed to solve the sequential decision making problem. A dual control policy including energy storage management and load shedding strategy is put forward to maximize the utility value of the MG. A reinforcement learning (RL) environment based on OpenAI and OpenDSS for islanded MG is constructed as a simulator, which has a general interface compatible with, and also can be published to, OpenAI Gym. Numerical simulations are performed for an MG equipped with wind turbines, diesel generators, and storage devices to validate the effectiveness of the proposed method. The influences of available generation resources and power outage duration on the control policy are discussed, which validates the strong adaptability of the proposed method in different conditions. | 73 | 3 | 2020
74 | © 2021 John Wiley & Sons Ltd.The interruption in the power system has a substantial social and economic effect, especially during natural disasters and faults causing a massive outage. Therefore, the appropriate and fast diagnosis of the fault locations and service restoration should be conducted quickly to restore power to as many undamaged sections as possible. In this context, self-healing service restoration can restore power systems and enhance distribution networks’ resilience. This paper proposes a novel self-healing topology to maintain the power system's balance while prioritizing the critical loads in a micro-grid system. The micro-grid system is operated in two different modes, which are the normal mode and self-healing mode. In the normal mode, the energy management system (EMS) solves the economic power dispatch function to minimize the cost while satisfying the load demand. The self-healing mode is triggered once a fault occurred in any of the distributed energy resources (DERs). This mode aims to maximize the undamaged DERs power generation to meet the total prioritized critical loads. The metaheuristic binary teaching-learning-based optimization (BTLBO) technique is utilized to obtain the service restoration problem's optimal switching action sequence and avoid tuning the parameters to handle the problem of premature convergence. The micro-grid model is based on the IEEE 37 bus, where several disturbance scenarios have been simulated to evaluate the proposed self-healing topology's performance. The results show the proposed technique outperforms traditional self-healing methods. | 74 | 0 | 2021
75 | © 1969-2012 IEEE.Resilience of a distribution system can be enhanced by efficient restoration of critical load following a major outage. Existing models include optimization approaches that consider available information without incorporating the inherent asynchrony of data arrival during execution of the restoration plan. Failure to consider the asynchronous nature of information arrival can lead to underutilization of critical resources. Moreover, analytical models become computationally inefficient for large scale systems. On the other hand, artificial intelligence (AI)-based tools have demonstrated efficient results for power system applications. In this paper, it is proposed a Reinforcement Learning (RL) model that learns how to efficiently restore a distribution system after a major outage. The proposed approach is based on a Monte Carlo Tree Search to expedite the training process. The proposed model strategy provides a robust decision-making tool for asynchronous and partial information scenarios. The results, validated with the IEEE 13-bus test feeder and IEEE 8500-node distribution test feeder, demonstrate the effectiveness and scalability of the proposed method. | 75 | 0 | 2021
76 | © 2021Distribution network restoration is a recurrent issue of interest to power industry because electric distribution grids remain vulnerable against natural disasters and customers' expectations toward the continuity of electricity service are increasing in modern society. The increasing requirement for operation efficiency has encouraged the modernization of power distribution system by implementing new technologies of control and automation and data conditioning and processing. The integrated architecture of advanced distribution and outage management systems provides situational awareness of distribution networks. Fully automated restoration takes a central role with data from the distribution state estimation for achieving the feeder loading and switching plan able to reestablish the interrupted service. In active distribution networks, restoration switching analysis moves from a multi-objective model, where operator chooses the most suitable switching plan, to a single-objective optimization model for the fully automated restoration. The numerical analysis under a real-world substation is performed in three stages taking into account, firstly, the multi-objective solution and, then, the compromise solution under load forecast and, at last, the benefits of the automatic switching operation are verified. | 76 | 1 | 2021
77 | © 2021 IEEE.Grid hardening is one of the most effective approaches to improving the power distribution systems' resilience against extreme events. Unfortunately, hardening and upgrading the entire system is prohibitively expensive, mostly to protect against high-impact low-probability (HILP) events. This paper adopts a reinforcement learning (RL) algorithm to effectively search for the optimal hardening strategy to enhance power distribution systems' resilience - the resilience is quantified using a risk-based metric for the loss of load probability. The proposed Q-learning algorithm identifies the sequential optimal actions for grid hardening that minimizes the Conditional Value at Risk (CVaR) for the loss of load for a given budget. A case study is presented using the IEEE 123- bus test feeder to demonstrate the proposed approach's effectiveness in optimally allocating the budget-limited resources in resilient distribution system planning. | 77 | 3 | 2021
78 | © 2021 IEEE.In this paper, we propose a curriculum learned reinforcement learning (RL) controller to facilitate distribution system critical load restoration (CLR), leveraging RL's fast online response and its outstanding optimal sequential control capability. Like many grid control problems, CLR is complicated due to the large control action space and renewable uncertainty in a heavily constrained non-linear environment with strong intertemporal dependency. The nature of the problem oftentimes causes the RL policy to converge to a poor-performing local optimum if learned directly. To overcome this, we design a two-stage curriculum in which the RL agent will learn generation control and load restoration decision under different scenarios progressively. Via curriculum learning, the trained RL controller is expected to achieve a better control performance, with critical loads restored as rapidly and reliably as possible. Using the IEEE 13-bus test system, we illustrate the performance of the RL controller trained by the proposed curriculum-based method. | 78 | 3 | 2021
79 | © 2020 IEEE.It is a crucial yet challenging task to ensure commercial load resilience during high-impact, low-frequency extreme events. In this paper, a novel safe reinforcement learning (SRL)-based resilient proactive scheduling strategy is proposed for commercial buildings (CBs) subject to extreme weather events. It deploys the correlation between different CB components with demand response capabilities to maximize the customer comfort levels while minimizing the energy reserve cost. It also develops an SRL-based algorithm by combining deep-Q-network and conditional-value-at-risk methods to handle the uncertainties in the extreme weather events such that the impact from extreme epochs in the learning process is greatly mitigated. As a result, an optimum control decision can be derived that targets proactive scheduling goals, where exploration and exploitation are considered simultaneously. Extensive simulation results show that the proposed SRL-based proactive scheduling decisions can ensure the resilience of a commercial building while maintaining comprehensive comfort levels for the occupants. | 79 | 3 | 2021
80 | © 2020 IEEE.The power distribution system plays an important role in transmitting power to users. When the power distribution system is pressed by the typhoon, how to choose a good restoration and optimal orders appears to be particularly important to dispatchers. This paper proposes a new restoration strategy and optimal method for components' repair orders, - that is, artificial neural network (ANN) based on the immune evolutionary algorithm. The proposed restoration strategy involves in load level, line power flow, and degree of reliability. The immune evolutionary algorithm is implemented by calculating and searching for the optimal solution of affinity between the antigen and antibody, where the mean square error between actual and designed output values of the neural network is regarded as the antigen, the weight and bias of the neural network is served as the antibody. Furthermore, the neural network is trained with those optimal weights and biases to predict components' repair orders. Compared with classical back-propagation and genetic algorithm, the proposed method has shown better performance for components' repair orders. | 80 | 0 | 2020
81 | © 2020 Elsevier LtdService restoration is critical in ensuring the reliability of distribution networks after the isolation of faults. Multi-terminal soft open points (MTSOPs) can realize power flow among multiple feeders and provide voltage support for power outage areas. This mechanism can help improve the restoration ability of distribution systems. A distribution network is typically unbalanced when the load, distributed generation, and line parameters are unbalanced. This study proposes accordingly a service restoration model for unbalanced active distribution networks (UADNs) with MTSOP. The power control principles of MTSOP in the fault condition and a service restoration strategy in MTSOP-based UADN are first analyzed. Then, a deterministic service restoration model is established. The maximized weighting restored load and the minimized voltage unbalance are used as the objective functions. The original optimization model is converted into a mixed integer second-order cone programming problem by linearizing the three-phase power flow equation, the big-M method, and the second-order cone relaxation, which can be solved by commercial solvers. A two-stage data-driven stochastic optimization model for service restoration in UADN is established by considering the uncertainty of load demand and the generation of renewable energy. The IEEE 33-node, Taiwan Power Company, and modified IEEE 123-node systems are used to verify the proposed model. | 81 | 1 | 2020
82 | © The Institution of Engineering and Technology 2020.The service restoration is a vital measurement to enhance the resilience of the electrical distribution network. With the integration of distributed generations (DGs) in the distribution network, the uncertainties are introduced, which have a considerable impact on service restoration. Meanwhile, the soft open points (SOPs) are electronic devices installed in the tieline of the distribution networks. They have the ability to control the branch power flow, which can be utilised to assist the service restoration. This study proposes a data-driven stochastic and robust service restoration method to handle the uncertainties of DGs outputs, which is modelled as a two-stage conic optimisation programming problem. The non-parametric estimation method is introduced to estimate the probability density function of forecasted error based on historical data. Furthermore, the nonlinear constraints of the SOPs are reformulated into conic forms so that the proposed model could be solved efficiently. Numerical tests are carried out on the IEEE 33-bus and 123-bus distribution networks to show the effectiveness of the proposed method, and the results show the superiority of the proposed method. | 82 | 1 | 2020
83 | © 2020 Elsevier LtdBy connecting deep learning and robust optimization, this paper proposes a general robust method (GRM) for distribution network reconfiguration (DNR) while hedging against the risk brought by uncertainties in active distribution networks (ADNs). The method is general in the way that it is applicable for both loss minimization and load balancing in three-phase unbalanced distribution systems with few a priori assumptions on the distributions of the uncertain distributed generator (DG) output and loads. An uncertainty set construction network based on deep neural networks is first proposed to adaptively construct the uncertainty set from historical data for DGs and loads. Then the robust DNR for three-phase unbalanced networks is formulated as a two-stage mixed-integer quadratic programming (MIQP) problem considering the worst-case scenario within this uncertainty set. Finally, based on the column-and-constraint generation (C-CG) method and duality theory, an iterative algorithm is devised to solve the GRM. Numerical tests on two unbalanced IEEE benchmarks have validated the effectiveness of the proposed method. | 83 | 2 | 2020
84 | © 2020 IEEE.The increasing number of power outage events due to extreme weather conditions is hampering us socioeconomically. Preparing in advance for the extreme weather event is critical. It can help utility operators to reduce grid damages, restore grid service quickly, allocate energy resources and repair crews strategically, and hence dramatically increase grid resilience. In this paper, we propose a method to identify the sequence of worst impact zones in the power grid caused by extreme weather events based on Q-learning (a reinforcement learning algorithm). To quantity the weather severity and its effect on the grid, we model the impact of extreme weather on the grid as a function of intensity, vulnerability, and exposure. A modified IEEE 123-node distribution feeder is presented in a mesh grid and experimented for sequences of zones identification. Finally, simulation results present the identified sequences and their associated impacts on the grid caused by extreme weather events. | 84 | 3 | 2020
85 | © The Institution of Engineering and Technology 2020.Finding a global optimal solution to the distribution network reconfiguration (DNR) problem in a short time is a challenging task. This study proposes a real-time online data-driven DNR (3DNR) method. Power loss minimisation, lowest bus voltage maximisation and reliability maximisation are taken as objectives. First, in this study, a methodology combining heuristic algorithm and metaheuristic algorithm to solve DNR is proposed. Then a set of data that satisfies the data drive model requirements is obtained. Next, the improved convolution neural network is used to train the data set of DNR. Unlike the stateof- art methods, the proposed 3DNR can realise the real-time online reconfiguration without power flow calculation. The feasibility and effectiveness of the proposed method are demonstrated on IEEE-34, IEEE-123, and a practical distribution system in Taiwan. | 85 | 1 | 2020
86 | © 2020 IEEE.With the access of large-scale clean energy, in the face of a lot of reconstruction strategies, the problems of complexity and poor convergence exist in the traditional investment planning optimization model which includes optimal power flow (OPF) and network safety constraint (NSC). Thus, an optimal investment decision model of distribution network (DN) is proposed based on the correlation constraint between reconstruction strategies and reliability which is obtained by a data-driven method, as well as the iteration calculation of reliability index. Based on the correlation, the multi-year investment model is established respectively aiming at maximizing the index and minimizing the total investment cost to obtain the optimal investment plans. Finally, an example is given to verify the rapidity, feasibility and effectiveness of the investment model. | 86 | 1 | 2020
87 | © 1969-2012 IEEE.In the analysis of cascading outages and blackouts in power systems, risky cascading fault chains should be accurately identified in order to do further block or alleviate blackouts. However, the huge computational burden makes online analysis difficult. In this paper, an online search method for representative risky fault chains based on reinforcement learning and knowledge transfer is proposed. This method aims at promoting efficiency by exploiting similarities of adjacent power flow snapshots in operations. After the 'representative risky fault chain' is defined, a framework of tree search based on Markov Decision Process and Q-learning is constructed. The knowledge in past runs is accumulated offline and then applied online, with a mechanism of knowledge transition and extension. The proposed learning based approach is verified on an illustrative 39-bus system with different loading levels, and simulations are carried out on a real-world 1000-bus power grid in China to show the effectiveness and efficiency of the proposed approach. | 87 | 0 | 2020
88 | © 2021 American Automatic Control Council.With increase in the frequency of natural disasters such as hurricanes that disrupt the supply from the grid, there is a greater need for resiliency in electric supply. Rooftop solar photovoltaic (PV) panels along with batteries can provide resiliency to a house in a blackout due to a natural disaster. Our previous work showed that intelligence can reduce the size of a PV+battery system for the same level of post-blackout service compared to a conventional system that does not employ intelligent control. The intelligent controller proposed is based on model predictive control (MPC), which has two main challenges. One, it requires simple yet accurate models as it involves real-time optimization. Two, the discrete actuation for residential loads (on/off) makes the underlying optimization problem a mixed-integer program (MIP) which is challenging to solve. An attractive alternative to MPC is reinforcement learning (RL) as the real-time control computation is both model-free and simple. These points of interest accompany certain trade-offs; RL requires computationally expensive offline learning, and its performance is sensitive to various design choices. In this work, we propose an RL-based controller. We compare its performance with the MPC controller proposed in our prior work and a non-intelligent baseline controller. The RL controller is found to provide a resiliency performance - by commanding critical loads and batteries - similar to MPC with a significant reduction in computational effort. | 88 | 3 | 2021
89 | © 2021 IEEE.Global warming has led to an increasing number of extreme weather events, sequential attacks of such events cause significant damage to distribution grids, and power utilities have to spend huge amounts of resources to strengthen grid structures. To improve the pre-event resilience of distribution systems in the face of extreme events while saving costs, this paper proposes a deep reinforcement learning-based distribution grid hardening strategy that combines the failure rate of hardened components with the hardening cost to form a bi-objective optimization model. Simulations are performed in the IEEE 37-bus system to verify that the hardening strategy found by the proposed approach can significantly improve system resilience under different hardening conditions and disaster situations. | 89 | 3 | 2021
90 | © The Korean Institute of Electrical Engineers.Distribution network reconfiguration (DNR) is a technique that changes the status of sectionalizing and tie switches for various purposes such as loss minimization, voltage profile improvement, load leveling, and hosting capacity increase. Although previous algorithms for DNR show good performance, they still have practical limitations. Most of the algorithms assumed that a central coordinator knows all parameters and/or perfect states in a distribution network. Reinforcement learning which is a model-free optimization technique can be a key way to overcome these limitations. This work proposes a DNR scheme using deep reinforcement learning to minimize power loss defined by the amount of line loss and renewable energy curtailment. We model the DNR problem as a Markov decision process (MDP) problem and apply the reinforcement learning algorithm to solve this problem in real-time. Simulation result using 33-bus radial distribution system shows that the proposed scheme shows similar performance compared to an existing method which uses all information on the distribution network. | 90 | 2 | 2020
91 | © 2020, Springer Nature Singapore Pte Ltd.This article presents a new fuzzy-based circular reconfiguration methodology for solving the reconfiguration problem of a radial distribution system. Multiple objectives are considered such as real power loss minimization, node voltage deviation minimization and branch current loading minimization while subjected to constraints of maintaining radial structure, all load energization and validation of KCL and KVL laws in the network. Further fuzzy membership functions are defined to normalize multiple objectives as well as to combine them to make a single objective. Present technique is applied to IEEE 69 radial distribution system under two loading conditions (constant power load, composite load), and the results are encouraging. | 91 | 1 | 2020
92 | © Published under licence by IOP Publishing Ltd.In the context of large-scale grid connection of distributed energy, during the reconfiguration of the distribution network, the availability of distributed energy and the load of the distribution system may be inconsistent with the prediction due to the influence of environmental factors and human factors. If the distribution network reconfiguration is still carried out according to the expected offline optimization scheme, there may be reliability problems of voltage over-limits and economic problems of increased network loss in the actual reconfiguration process. Therefore, the reconfiguration plan formulated in advance can give some guidance to the dispatch operator, but it may not be directly used in the actual reconfiguration process. This paper proposes a deep reinforcement learning approach to solving the electric distribution network reconfiguration. Based on the uncertainty of distributed energy output and network load in the distribution network, the online algorithm of distribution network reconfiguration realizes the second-level solution of distribution network reconfiguration, through day-ahead training of the neural network. | 92 | 2 | 2020
93 | © 2019 IEEE.Dynamic distribution network reconfiguration (DNR) algorithms perform hourly dynamic status changes of sectionalizing and tie switches to reduce network line losses, minimize loss of load, or increase hosting capacity for distributed energy resources. Existing algorithms in this field have demonstrated good results when network parameters are assumed to be known. However, in practice inaccurate distribution network parameter estimates are prevalent. This paper solves the minimum loss dynamic DNR problem without the network parameter information. We formulate the DNR problem as a Markov decision process problem and train an off-policy reinforcement learning (RL) algorithm based on historical operation data set. In the online execution phase, the trained RL agent determines the best network configuration at any time step to minimize the expected total operational cost over the planning horizon, which includes the switching costs. To improve the RL algorithm's performance, we propose a novel data augmentation method to create additional synthetic training data based on the existing data set. We validate the proposed framework on a 16-bus distribution test feeder with synthetic data. The learned control policy not only reduces the network loss but also improves the voltage profile. | 93 | 2 | 2019
94 | © 2019 IEEE.Reliability of power distribution systems is of very crucial concern due to cases of mass power outages that occur worldwide. Once an unscheduled outage takes place in power grids, the service restoration is triggered to rapidly return the system to normal conditions and minimize the severity of consequences. This paper proposes a self-healing power distribution grid restoration technique based on decentralized multi-agent systems with reinforcement learning. The system architecture is based on two types of zone agents: Inactive Zone Agent (IZA) and Active Zone Agent (AZA), where the IZA is activated provided that an agent is within the out-of-service area. This study contributes to the advancement of service restoration by endowing agents with learning ability. The reward computation proposed in this paper is based on the load priority factor, and also it ensures preserving the constraints within the limits. Case studies include a comparison of service restoration outcomes with load priority factor and DGs incorporated into the network. All simulations are implemented in the PowerWorld simulator for the medium voltage network of 11kV with 29 buses. The results of the study prove that embedding Q-learning algorithm into service restoration significantly improves the performance metrics and thus, increases the reliability of the distribution grids. | 94 | 0 | 2019
95 | © 2019 IEEE.Distributed Energy Resources (DERs) such as Distributed Generators (DGs) or storage systems can be integrated with the central power distribution system. However, one of the severe challenges posed by the penetration of DGs to the utility grid system is the bi-directional power flows in the feeders. The bi-directional energy flows cause issues pertaining to the failures of protection systems because usually relays are designed to protect the network under unidirectional power flow case. Therefore, it is essential to have a robust protection scheme in support of distributed generators to protect the system from various faults. This paper proposes a novel protection scheme based on Q-learning and multi-agent system that identifies and isolates the different types of failure. The Q-learning algorithm is built to teach agents for making responsible decisions in fault identification and clearing. Furthermore, decentralized Blockchain based connections were adopted for exchanging information between agents. The system was simulated in MATLAB and JADE platforms and the results have shown that system is capable to identify different type of faults based on various states. | 95 | 0 | 2019
96 | © 2019 IEEE.The mounting demand on electrical energy and the surge of new forms of loads such as electric vehicles have added extra challenges to the current picture of the power systems. Generally more failures are occurring in the system and the largest portion of these faults come from the distribution network. The concept of the microgrid is considered to be a solution to this issue. Microgrids should achieve smart and robust load restoration, in which a decision is made on which load should be supplied first and what are the loads that follow. In this paper, a smart, dynamic load priority list will be modeled using artificial neural network (ANN), where different categories of loads such as residential, commercial, industrial and hospital will be prioritized for restoration based on the given time, reliability indices and amount of available energy. The ANN based priority list showed exceptional results in terms of flexibility and understanding of the current energy and reliability status. The results can be further used as an input direct load control functions to intelligently determine which loads should be curtailed and which ones are uninterruptible. | 96 | 0 | 2019
97 | © 2019 IEEE.Energy and economy are increasing the relationship over the years, where the energy becomes a significant resource to keep a country developing, and it supports its economy. Then, more reliable the energy should become, especially the distribution network, to keep the entire process running. In this level of energy distribution, where residential consumers and medium and small industries are supplied, the number of interconnections of the network is enormous. However, for economic and environmental aspects, these complex systems, which are operating close to their capacity, needs to increase the automation, appearing the concept of smart grids and the Advanced Distribution Management System (ADMS) and its methods to control. Inside of the ADMS, there are a lot of essential techniques. Among them, there are two techniques which are the most relevant for this paper: the self-healing and load management. In an ADMS system, these two techniques are treated separately, but the best solution occurs when they are computed together. In this paper, it is proposed an approach that can address both problems at the same time or individually, i.e., in place to have a sequential method to solve step-by-step the issues in the networks. The proposed algorithm, through reinforcement learning technique, can handle both problems together. The proposed approach is tested in a real urban distribution network with some created scenarios to compare the results with outages and overloads. Some comparisons with other methods are carried out. | 97 | 0 | 2019
98 | © 2017 IEEE.In this paper, a Hopfield Neural Network based reconfiguration algorithm is proposed for power distribution network, in order to reduce losses in the network and increase reliability at the load points. A suitably constructed energy function is minimized to approach the optimal solution of the reconfiguration problem. The proposed approach is tested successfully on IEEE 33 bus distribution test system. | 98 | 1 | 2017
99 | © 2017 The Authors. Published by Elsevier B.V.This paper presents a software tool to simulate a practical problem in smart grid systems. A feature of the smart grid is a system self-recovery capability in the occurrence of anomalies, such as a recovery of a power distribution network after an occurrence of a fault. When this system has a capacity for self-recovery, it is called self-healing. The intersection among areas as computer science, telecommunication, automation and electrical engineering, has allowed power systems to gain new technologies. However, because it is a multi-area domain, self-recovery simulation tools in smart grids are often highly complex as well as presenting low fidelity by using approximation algorithms. The main contribution of this paper is a simulator with high fidelity and low complexity in terms of programming, usability and semantics. In this simulator, a computational intelligence technique and a derivative method for calculating the power flow were encapsulated. The result is a software tool with high abstraction and easy customization, aimed at a self-healing system for a reconfiguration of an electric power distribution network. | 99 | 0 | 2017
100 | © 2010-2012 IEEE.Distribution automation systems in terms of automatic and remote-controlled sectionalizing switches allows distribution utilities to implement flexible control of distribution networks, which is a successful strategy to enhance efficiency, reliability, and quality of service. The sectionalizing switches play a significant role in an automated distribution network, hence optimizing the allocation of switches can improve the quality of supply and reliability indices. This paper presents a mixed-integer nonlinear programming aiming to model the optimal placement of manual and automatic sectionalizing switches and protective devices in distribution networks. A value-based reliability optimization formulation is derived from the proposed model to take into consideration customer interruption cost and related costs of sectionalizing switches and protective devices. A probability distribution cost model is developed based on a cascade correlation neural network to have a more accurate reliability assessment. To ensure the effectiveness of the proposed formulation both technical and economic constraints are considered. Furthermore, introducing distributed generation into distribution networks is also considered subject to the island operation of DG units. The performance of the proposed approach is assessed and illustrated by studying on the bus 4 of the RBTS standard test system. The simulation results verify the capability and accuracy of the proposed approach. | 100 | 1 | 2017
101 | © 2019 by the authors. Licensee MDPI, Basel, Switzerland. This article is an open access article distributed under the terms and conditions of the Creative Commons Attribution (CC BY) license (http://creativecommons.org/licenses/by/4.0/).With a large number of distributed generators (DGs) and electrical vehicles (EVs) integrated into the power distribution system, the complexity of distribution system operation is increased, which arises to higher requirements for online reactive power optimization. This paper proposes two methods for online reactive power optimization, a scene-matching method based on Random Matrix (RM) features and a deep learning method based on Deep Belief Network (DBN). Firstly, utilizing the operation and ambient Big Data (BD) of the distribution system, we construct the high-dimension Random Matrices and extract 57 state features for the subsequent scene-matching and DBN training. Secondly, the feature-based scene-matching method is proposed. Furtherly, to effectively deal with the uncertainty of DGs and to avoid the performance deterioration of the scene-matching method under a new unknown scene, the DBN-based model is constructed and trained, with the former features as the inputs and the conventional reactive power control solutions as the outputs. This DBN model can learn the nonlinear complicated relationship between the system features and the reactive power control solutions. Finally, the comprehensive case studies have been conducted on the modified IEEE-37 nodes active distribution system, and the performances of the proposed two methods are compared with the conventional method. The results show that the DBN-based method possesses the better performance than the others, and it can reduce the network losses and node voltage deviations obviously, even under the new unknown and unmatched scenes. It does not depend on the distribution system model and parameters anymore and can provide online decision-making more quickly. The discussions of the two methods under different DG penetrations and the historical data volume were given, verifying the adaptability, robustness and generalization ability of the DBN-based method. | 101 | 2 | 2019
102 | © 2019, Power System Technology Press. All right reserved.With a large number of distributed generators (DG) and electrical vehicles integrated into distribution system, operation complexity of the distribution system increased, arising higher requirements to fast online reactive power optimization. In this paper, "deep learning" is introduced, and an online reactive power optimization method based on deep belief network (DBN) is proposed. Firstly, utilizing the electrical and ambient big data from the distribution system operation, high-dimension random matrixes are constructed, 57 statistic features are extracted and used as the inputs of DBN, and conventional reactive power control strategies are used as the outputs of DBN. Secondly, deep architecture is trained with unsupervised and supervised methods to learn the nonlinear mapping between the system features and the reactive power strategies, and an online reactive power optimization model is established based on data driven and DBN. Based on the modified simulation model of IEEE-37 active distribution network, the effects of historical data and scenarios of distributed generation penetration on reactive power optimization results of traditional method, scenario matching method and the proposed method are compared and analyzed. The results show that, the proposed method reduces network losses and node voltage deviations obviously, not depending on distribution system model and parameter, requires less historical data, and possesses excellent performance even under unknown high DG penetration scenes, verifying correctness, effectiveness and robustness of the proposed method. | 102 | 2 | 2019
103 | © 2019 Elsevier B.V.The out-of-service area after fault should berestored by changing the distribution system configuration by means of switching actions on the feeders. This paper proposes an agent-based approach for service restoration in smart distribution systems with distributed generations (DG). The proposed multi agent has four different types of agents: feeder agents, zone agents, switch agents and DG agents. The agents can communicate and cooperate with each other in order to supply services to out-of-service customers. An artificial neural network has been considered within DG agent to predict the DG generation. The restoration plan is built based on local data considering system conditions, operational constraints and fault location. Different loading conditions have been considered under different scenarios and the result of proposed multi agent approach for each scenario with and without DG have been compared. Simulation results show the efficiency of proposed agent architecture. | 103 | 0 | 2019
104 | © 2018, European Association for the Development of Renewable Energy, Environment and Power Quality (EA4EPQ). All rights reserved.A computational model for self-recovery of electricity distribution network was developed to simulate it, emulated by the IEEE 123 nodes model. The electrical system considered has automatic switches capable of identifying a momentary fault in the line and finding the best reconfiguration for its reclosing. An artificial neural network (ANN), backpropagation, was used to classify the type of failure and determine the best reconfiguration of the distribution network. Initially, five power failure scenarios were simulated in certain different parts of the power grid, and power flow analysis via OpenDSS was performed. Following, the most suitable switching was observed within the shortest time interval to restore the power supply. In this way it is possible to identify the faulted segment in order to isolate it, leaving the smallest number of consumers in the shortest possible time without power supply. With the results of the simulations, tests and analyzes were performed to verify their robustness and speed, in the expectation that the model developed, be faster than an experienced Operator of a Distribution Center. | 104 | 0 | 2018
105 | © 2017 IEEE.This paper presents a new non-deterministic approach for multiyear distribution network reinforcement planning (DNRP) considering the uncertainty sources pertaining to loads, electricity prices, investment costs, and operation costs. Accordingly, the underlying idea of the information-gap decision theory (IGDT) is used to obtain a robust solution protected against different realizations of each uncertain variable lying in its robust region. The proposed model is capable of adjusting the robustness of the optimal solution in terms of a specific parameter designated as the budget of uncertainty. As the uncertain loads, investment and operation costs competitively tend to maximize their robust regions for a particular value of the budget of uncertainty, the normalized normal constraint (NNC) method as a proficient multi-objective optimization method is exploited in this paper to solve the proposed multiobjective IGDT-based DNRP (IGDT-DNRP) model. Mainly, the NNC method presents a set of Pareto optimal solutions rather than a single optimal solution. Accordingly, a posteriori out-of-sample analysis is introduced in this paper to find the best solution among the set of Pareto optimal solutions. The proposed IGDT-DNRP model is implemented on the IEEE 33-bus distribution network under different circumstances. Simulation results illustrate the effectiveness of the proposed nondeterministic approach. | 105 | 1 | 2018
106 | © 2016 IEEE.This paper presents an investment funds allocation model for distribution system upgrade based on data-driven technique. First, a bilevel programming evaluation system is established, which takes upgrade measures as element layer indices and comprehensive evaluation parameters as performance layer indices. In order to mine the correlation between these indices, enormous indices data generated by a virtual distribution system program is analyzed through artificial neutral network (ANN). Second, the trained ANN is embedded in the distribution network upgrade optimization model, which is solved by genetic algorithm (GA). Finally, effectiveness and feasibility of model are verified by a city distribution system. | 106 | 1 | 2016
107 | © 2018. All Rights Reserved.A computational model for self-recovery of electricity distribution network was developed to simulate it, emulated by the IEEE 123 node model. The electrical system considered has automatic switches capable of identifying a momentary failure in the line and finding the best reconfiguration for its reclosing. An artificial neural network (ANN), backpropagation, was used to classify the type of failure and determine the best reconfiguration of the distribution network. Initially, five power failure scenarios were simulated in certain different parts of the power grid, and power flow analysis via OpenDSS was performed. Next, the most suitable switching was observed within the shortest time interval to restore the power supply. With the purpose of better visualization to identify the reclosing, an implementation was carried out via ELIPSE SCADA. In this way, it is possible to identify the faulted segment in order to isolate it, leaving the smallest number of consumers without power supply in shortest possible time. With the results of the simulations, tests and analyzes were performed to verify their robustness and speed, in the expectation that the model developed be faster than an experienced Operating Distribution Center. | 107 | 0 | 2018
108 | Secondary distribution networks generally perform as well as its LV feeders are performing. The main problem that a feeder is experiencing would be the load unbalancing due to the stochastic nature of its individual single-phase loads: larger losses in certain phases accompanied by bad voltage regulation and voltage unbalance. In order to address this problem, it may be economical to install apparatus to automatically balance or partially balance the loads progressing from the end of the feeder towards the front using smart devices based on a three-ways switch selector and an artificial intelligence algorithm to minimize the neutral current. The main idea behind this paper is therefore to keep the three phases progressively balanced along the whole length of the line. A Support Vector Machines (SVM) implementation and a heuristic method are presented as the numerical algorithms. © 2012 IEEE. | 108 | 1 | 2012
109 | This paper presents an innovative method to solve the reconfiguration problem in a distribution network. The main motivation of this work is to take advantage of the power flow analysis repetition when reconfiguration leads the network to a previous configuration due to cyclical loading pattern. The developed methodology combines an optimization technique with fuzzy theory to gain efficiency without losing robustness. In this methodology, the power flow is estimated by well-trained neo-fuzzy neuron network to achieve computing time reduction in the evaluation of individuals during evolutionary algorithm runs. It is noteworthy that the proposed methodology is scalable and its benefits increase as larger feeders are dealt. The effectiveness of the proposed method is demonstrated through examples. The overall performance achieved in the experiments has proved that it is also proper to real time context. © 2011 Springer-Verlag. | 109 | 1 | 2011
110 | In this paper, a new technique in designing Multi-Agent System (MAS) for power system reconfiguration and restoration is proposed. The designed MAS system is based on mimicking the human immune system behavior. The Immune system is a natural intelligent MAS where different components interact to heal the body. Similarly, the proposed multi-agent system is designed to detect and isolate faults, and restore power to the affected loads taking into consideration line capacity, voltage profile and power losses. The proposed approach is demonstrated on a model of Southern California Edison's Circuit of the Future. | 110 | 0 | 2010
111 | Loss reduction of distribution system can perform the switching operation to make feeder reconfiguration. First, we get the feeder hourly loading by considering the weather information and feeder historical load data or by SCADA System. Second, we determine current flow of each feeder section according to the load composition of residential, commercial and industrial customers. Third, By Using the unsupervisory self-organize mapping Network (SOM) to classify the section current combination, the network can not through training process. Finally, the supervisory neural network of back-propagation (BP) is used to derive the optimal feeder reconfiguration to reduce feeder loss, and the network must be through by training process till the network converged. With the proposed neural network, it can be applied to the real time system, to reduce the feeder loss of power distribution system by quickly and efficiently to get the switching status. © 2006 IEEE. | 111 | 1 | 2006
112 | The distribution system problems, such as planning, loss minimization, and energy restoration, usually involve the phase balancing or network reconfiguration procedures. The determination of an optimal phase balance is, in general, a combinatorial optimization problem. This paper proposes optimal reconfiguration of the phase balancing using the neural network, to switch on and off the different switches, allowing the three phases supply by the transformer to the end-users to be balanced. This paper presents the application examples of the proposed method using the real and simulated test data. © Springer-Verlag Berlin Heidelberg 2006. | 112 | 1 | 2006
113 | This paper presents a Reinforcement Learning (RL) method for optimal reconfiguration of radial distribution system (RDS). Optimal reconfiguration involves selection of the best set of branches to be opened, one from each loop, such that the resulting RDS has the desired performance. Among the several performance criteria considered for optimal network reconfiguration, an important one is real power losses minimization, while satisfying voltage limits. The RL method formulates the reconfiguration of RDS as a multistage decision problem. More specifically, the model-free learning algorithm (Q-learning) learns by experience how to adjust a closed-loop control rule mapping operating states to control actions by means of reward values. Rewards are chosen to express how well control actions cause minimization of power losses. The Q-learning algorithm is applied to the reconfiguration of 33-bus RDS busbar system. The results are compared with those given by other evolutionary programming methods. | 113 | 2 | 2004
114 | Recent trend in power sector is to automate distribution system to improve their reliability, efficiency and service quality. To facilitate automation of distribution system, an Artificial Neural Network (ANN) based novel methodology for enhancement of voltage stability by network reconfiguration is presented in this paper. Network reconfiguration is a process which alters the feeder topological structure by changing the open/close status of the sectionalizing (normally closed) and ties switches (normally open) in the system. A new voltage stability index is developed for voltage stability assessment of whole distribution network. In this work, a two stage search of switching option i.e. local search and global search is implemented to achieve desired network configuration. A multilayer ANN model with Error Back Propagation Learning (EBPL) algorithm is simulated for global search to obtained optimal set of candidate switching. The proposed scheme is tested on an 11 kV practical radial distribution system consisting of 52 buses. The experimental results are promising and encouraging. After reconfiguration, better voltage stable condition of the system is attained. Other objectives which are also satisfied are minimization of active and reactive power losses and improvement of voltage profile of most of the buses. © 2011 IEEE. | 114 | 1 | 2011
115 | This paper proposes a new algorithm to construct the optimal radial basic function (RBF) neural network for fast restoration of distribution systems with load variations. Service restoration of distribution systems is to restore power to the blacked out but unfaulted area. Basically, it is a stressful and urgent task that must be performed by system operators. In this paper, a new algorithm which combines orthogonal least-squares (OLS) and enhanced differential evolution (EDE) methods is developed to construct the optimal RBF network that shall further achieve the fast restoration of distribution systems. The proposed scheme comprises training data creation phase and network construction phase. In the training data creation phase, a heuristic-based fuzzy inference (HBFI) method is employed to build the restoration plans under various load levels. Then an optimal RBF network is constructed by OLS and EDE algorithms in the network construction phase. Once the RBF network is constructed properly, the desired restoration plan can be produced as soon as the inputs are given. The proposed method was tested on a typical distribution system of the Taiwan Power Company (TPC). Results show that the proposed method outperforms the existing methods in terms of convergence performance and forecasting accuracy. © 2011 Elsevier Ltd. All rights reserved. | 115 | 0 | 2011
116 | This paper presents a feeder reconfiguration algorithm for the line loss reduction and feeder load balancing with minimum consumption of time. The proposed algorithm efficiently utilizes a heuristic based fuzzy strategy and constrained fuzzy operation along with back propagation neural network. This approach reduces the computation cost making it suitable for online application. A layered MVC architecture with strict top-down dependency is proposed to decrease software couplings. A new network configuration is obtained through the proposed algorithm, which line achieves loss reduction and feeder load balance at the same time. The effectiveness of the proposed approach is demonstrated by employing the feeder switching operation scheme to a distribution system. The desired switching operations can be fulfilled in a very efficient manner as indicated from the results. ©2008 IEEE. | 116 | 1 | 2008
117 | To get the distribution network to operate at its optimum performance in an automated distribution system reconfiguration was been proposed and researched. Considering, however, that optimum performance implies minimum loss, no overloading of transformers and cables, correct voltage profile, and absence of phase voltage and current imbalances, network reconfiguration alone is insufficient. It has to be complemented with techniques for phase rearrangement between the distribution transformer banks and the specific primary feeder with a radial structure and dynamic phase and load balancing along a feeder with a radial structure. This paper contributes such a technique at the low-voltage and medium-voltage levels of a distribution network simultaneously with reconfiguration at both levels. While the neural network is adopted for the network reconfiguration problem, this paper introduces a heuristic method for the phase balancing/loss minimization problem. A comparison of the heuristic algorithm with that of the neural network shows the former to be more robust. The approach proposed here, therefore for the combined problem, uses the neural network in conjunction with a heuristic method which enables different reconfiguration switches to be turned on/off and connected consumers to be switched between different phases to keep the phases balanced. An application example of the proposed method using real data is presented. © 2007 IEEE. | 117 | 1 | 2007
118 | This paper deals with the problem of optimal reconfiguration of radial distribution networks for minimum loss operation. The proposed control strategy of the open-closed status of the tie-switches is distributed, since every MV/LV node is provided with local controllers having some measured entities as input. It also does not prevent the system from the future implementation of centralized control; instead it may represent the first step toward a complete automation of the distribution system. The proposed strategy is indeed organized in hierarchic levels, the highest of which may be in the future a central control. After introducing the general problem of networks reconfiguration, a review of the state of art on the subject is reported, even though the solution methodologies are usually related to the centralized formulation of the reconfiguration problem. Then, the proposed local control strategy is outlined and a detailed description of its different parts is reported, with special attention to all of the measures for a better performance of the system. Finally, results of a number of simulation runs are reported in order to test the behavior of the proposed local control system in different possible operating conditions. | 118 | 1 | 2003
119 | In this paper, a new concept of restorability of power supply (RPS) and the corresponding performance indices are suggested. Load transfer algorithm is used for enhancing the RPS of distribution systems. Feeder incidence diagram (FID) is proposed for analyzing the rules for load transfer. The performance indices, maximal interrupted power (MIP), and maximal number of interrupted customers (MNIC), will be calculated before the restoration operation or apparatus maintenance. These indices can serve for evaluating the operation status of feeders, estimating the impact of load transfer and switch operation, and assessing the RPS. They can also be used to optimize the allocation of tie-breakers in a meshed network. The work is of great significance in distribution system reconstruction in China. | 119 | 1 | 2003
120 | This paper aims to develop a suitable power system restoration method by using mathematical programming (MP). Generally, the problem of determining the target configuration can be formulated as a mixed integer programming (MIP) problem. Whether or not each branch is included in a target system is expressed as a 0-1 variable, while the other constraints such as the demand and supply balance conditions are formulated in terms of continuous variables. Although an MP-based method can obtain an optimal solution under specified operational constraints, in the case of large-scale problems the solution time often exceeds the computation time that is practically available due to combinatorial explosion. The object of this paper is to develop an efficient solution algorithm for service restoration in distribution systems. First, an MIP problem is solved to determine the sound network configuration that maximizes the available power to the out-of-service area, then an MIP problem is solved to determine the target configuration for the out-of-service network. The proposed method has been applied to distribution system restoration problems, and simulation results demonstrate its effectiveness. | 120 | 1 | 2001
121 | This paper presents a new method for identifying the best switching option for the reconfiguration of Radial Distribution Systems (RDS). Feeder reconfiguration is the technique to alter the topological structure of the distribution feeder by changing the open/close status of sectionalizing and tie switches. The reconfiguration involves in selection of the set of sectionalizing switches to be opened and tie switch to be closed such that the resulting RDS has the desirable performance. Amongst the several criteria considered for optimal network configuration, loss minimization criterion is very widely used. In this project a novel method is presented which utilizes feeder reconfiguration as a planning and real time control tool in order to restructure the primary feeders for the loss minimization. The mathematical formulation of the proposed method is given; the solution procedure is illustrated with an example. Owing to the discrete nature of the solution space, a modified artificial neural network approach for optimal reconfiguration of distribution network is proposed. © (2014) Trans Tech Publications, Switzerland. | 121 | 1 | 2014
122 | In this paper a new method for identifying best switching option in reconfiguration of Radial Distribution Systems (RDS) is presented. Feeder reconfiguration is defined as the technique to alter the structures in the distribution feeder by opening and closing the sectionalizing and tie switches. The reconfiguration includes selecting of set of sectional switches to be opened and tie switch to be closed such that the RDS has desired performance. Among several criteria considered in optimal system configuration, loss reduction criterion is very widely used. In this project a novel method is presented which utilizes feeder reconfiguration as a planning and real time control tool in order to restructure the primary feeders for the loss minimization. The mathematical formulation of the proposed method is given; the solution procedure is illustrated with an example. Here neural network approach for Optimal Reconfiguration of RDS is proposed. © 2014 IEEE. | 122 | 1 | 2014
123 | In accordance with the characteristic of radial running an algorithm for distribution network reconfiguration based on Hopfield neural network is put forward. The in-degree of each node is determined by Hopfield neural network, it is determined whether the lines run according to the in-degree of the nodes, and the state of each loop switch is determined according to whether the lines run, and thus the distribution network reconfiguration scheme is determined finally. The energy function of the neural network and its solution method are presented. In the energy function are considered the radial running of distribution network, the lowest distribution network loss and no loop switch in some lines. The IEEE distribution network structure with three power sources obtained by the algorithm is basically consistent to that obtained by genetic algorithm, but the time spent using the former is shorter than that the latter. © (2013) Trans Tech Publications, Switzerland. | 123 | 1 | 2013
124 | This paper presents an optimal radial basic function (RBF) neural network for fast restoration of distribution systems under different load levels. Basically, service restoration of distribution systems is a stressful and urgent task that must be performed by system operators. In this paper, a RBF network evolved by an enhanced differential evolution (EDE) algorithm is developed to achieve the fast restoration of distribution systems. The proposed scheme comprises training data creation phase and network construction phase. In the training data creation phase, a heuristic-based fuzzy inference (HBFI) method is employed to build the restoration plans under various load levels. Then an optimal RBF network is constructed by the EDE algorithm in the network construction phase. Once the RBF network is constructed properly, the desired restoration plan can be produced as soon as the inputs are given. The proposed method has been verifiedd on a typical distribution system of the Taiwan Power Company (TPC). Results show the proposed method can provide better convergence performance and forecasting accuracy than the existing methods. © 2011 IEEE. | 124 | 0 | 2011
125 | This paper proposes an efficient and computationally fast solution algorithm for distribution system restoration based on a mathematical programming approach. The computation time is improved greatly by dividing the problem into two stages and incorporating restoration strategies, which are derived from on operator's knowledge and experience. It is shown from simulation results that this method is able to obtain an optimal target configuration in all cases. In addition, the computation time has been reduced to within 30% of our previous method. | 125 | 1 | 2001